## Sheet1
Object Number | Requirement ID | Object Type | Requirement Description | Comments | NCOP Priority | Compliance | THALES Req. Id
1 |  | Heading | Glossary |  |  | N/A
1.0-1 |  | Description | Within the context of this SRS the following words have the following specific meaning |  |  | N/A
1.0-2 |  | Description | Manage: Create, modify, save, delete, display and list |  |  | N/A
1.0-3 |  | Description | Maintain: Create, modify, save and delete |  |  | N/A
1.0-4 |  | Description | Define: Create, modify and store |  |  | N/A
1.0-5 |  | Description | Protect: Setting as non editable |  |  | N/A
1.0-6 |  | Description | NCOP Increment-1 Functional Baseline comprises NCOP Increment-1 System Requirements Specification, all changes delivered as part of NCOP Increment-1 O&M phase and all changes delivered as part of additional projects since NCOP Increment-1 FSA. |  |  | N/A
2 |  | Heading | NCOP Increment-1 Non Regression |  |  | N/A
2.0-1 | NCOP2-315 | Requirement | NCOP Increment-2 shall ensure the same level of functionality as NCOP Increment-1 Functional Baseline as defined by the NCOP-1 SRS (Reference AAAA) and NCOP-1 O&M completed backlog items (Reference BBBB) | Retrieve references AAAA and BBBB | Prio-1 | Testing | NCOP-Inc2-2850
2.0-2 | NCOP2-317 | Requirement | NCOP Increment-2 shall not degrade the performances of NCOP Increment-1 functionalities. |  | Prio-1 | Testing | NCOP-Inc2-2870
3 |  | Heading | SW Functional Requirement |  |  | N/A | NCOP-ISAF-150
3.1 |  | Heading | COP Management |  |  | N/A | NCOP-ISAF-1176
3.1.1 |  | Heading | COP General-purpose functions |  |  | N/A
3.1.1.0-1 | NCOP2-659 | Requirement | NCOP shall manage information quality indicators (completeness, accuracy (calculated)) |  | Prio-1 | Testing | NCOP-ISAF-1228
3.1.1.0-2 | NCOP2-660 | Requirement | NCOP shall create manual time stamping for each COP Information Product and each object individually. |  | Prio-1 | Testing | NCOP-ISAF-1397
3.1.1.0-3 | NCOP2-661 | Requirement | NCOP shall accept several level of time stamping: creation, reporting, validity ranges |  | Prio-1 | Testing | NCOP-ISAF-1235
3.1.1.0-4 | NCOP2-662 | Requirement | NCOP shall input Gazetteer services to allow loading different updatable indexes (place name to location index) per site. |  | Prio-1 | Testing | NCOP-ISAF-1408
3.1.1.0-5 | NCOP2-936 | Requirement | NCOP shall define retention parameters for each Information Product to keep or delete BSO history, association, aggregation and correlation. |  | Prio-1 | Testing
3.1.2 |  | Heading | Information Aggregation |  |  | N/A | NCOP-ISAF-1204
3.1.2.0-1 |  | Description | Aggregation: - Creation of a new BSO linked to several existing BSO - The new BSO is persisted in a new specific Information Product or not persisted at all (display only) |  |  | N/A
3.1.2.0-2 | NCOP2-22 | Requirement | NCOP shall define rules to aggregate BSOs coming from 2 distinct Information Products |  | Prio-2 | Testing | NCOP-Inc2-220
3.1.2.0-3 | NCOP2-30 | Requirement | NCOP shall aggregate several BSO from a single Information Product |  | Prio-2 | Testing | NCOP-Inc2-330
3.1.2.0-4 | NCOP2-31 | Requirement | NCOP shall execute aggregation rules to automate aggregation for each Information Product update based on BSO properties |  | Prio-2 | Testing | NCOP-Inc2-340
3.1.2.0-5 | NCOP2-32 | Requirement | NCOP shall define rules governing the values of the basic data (including symbol), and other properties of the aggregated BSO |  | Prio-2 | Testing | NCOP-Inc2-350
3.1.2.0-6 | NCOP2-33 | Requirement | NCOP shall create an aggregated BSO from multiple information products into a single information product. Examples: - Augmented hospitals on board of ships using position of maritime tracks provided by another feed - Merged hospital with maritime tracks so that ships hosting hospitals are indicated as part of the tracks. |  | Prio-2 | Testing | NCOP-Inc2-351
3.1.2.0-7 | NCOP2-633 | Requirement | NCOP shall aggregate into a resulting information product, information for different level of understanding / different dimensions (time/space/CoI dimensions) from coarse to fine grain level of details. |  | Prio-2 | Testing | NCOP-ISAF-1205
3.1.2.0-8 | NCOP2-634 | Requirement | NCOP shall aggregate multiple BSO from COP Information Products to a single Information Product via the COP Worksheet functionality. |  | Prio-2 | Testing | NCOP-ISAF-1187
3.1.2.0-9 | NCOP2-635 | Requirement | NCOP shall aggregate/de-aggregate tracks to/from convoy or team to form a single BSO |  | Prio-2 | Testing | NCOP-ISAF-1207
3.1.2.0-10 | NCOP2-636 | Requirement | NCOP shall aggregate from different Information Products, which may be originated from different sources, and combine into a single Information Product in the COP. |  | Prio-2 | Testing | NCOP-ISAF-1208
3.1.2.0-11 | NCOP2-1008 | Requirement | NCOP shall retain linkages in aggregated products to the original non-aggregated data for navigation, de-cluttering and originator identification |  | Prio-2 | Testing
3.1.2.0-12 | NCOP2-637 | Requirement | NCOP shall preserve the original data structure in order to be available for drill-down and knowledge of the authoritative data source publishing the information after aggregation. |  | Prio-2 | Testing | NCOP-ISAF-1210
3.1.2.0-13 | NCOP2-641 | Requirement | NCOP shall define an aggregated COP Information Product using deconfliction parameters. |  | Prio-2 | Testing | NCOP-ISAF-1419
3.1.2.0-14 | NCOP2-253 | Requirement | NCOP shall store aggregated BSO and its history |  | Prio-1 | Testing | NCOP-Inc2-2223
3.1.2.0-15 | NCOP2-37 | Requirement | NCOP shall define "ontologies" used to declare multiple names for a same BSO attribute depending on the source system. Example for track courses - In NVG the tag is named “course” - In MCCIS the same information is named “cse” - In NIRIS the same information is named “Course” | Word "ontology" can be revised at a later stage | Prio-2 | Testing | NCOP-Inc2-400
3.1.2.0-16 | NCOP2-38 | Requirement | NCOP shall define "ontologies" used to declare multiple items that are a specialisation of a parent item. Example of the 3 following items that are a specialisation of a "Vehicle" - Tank - Motorcycle - Car |  | Prio-2 | Testing | NCOP-Inc2-410
3.1.2.0-17 | NCOP2-39 | Requirement | NCOP shall use "ontologies" to extend aggregation, filter and sort capabilities |  | Prio-2 | Testing | NCOP-Inc2-420
3.1.3 |  | Heading | Association |  |  | N/A | NCOP-ISAF-1212
3.1.3.0-1 |  | Description | Association: - Definition of a relationship between BSO (without creating a new BSO) |  |  | N/A
3.1.3.0-2 | NCOP2-20 | Requirement | NCOP shall define rules to associate BSOs coming from 2 distinct Information Products |  | Prio-2 | Testing | NCOP-Inc2-200
3.1.3.0-3 | NCOP2-23 | Requirement | NCOP shall manage association rules at Information Product level and shall execute the rules at each Information Product update |  | Prio-1 | Testing | NCOP-Inc2-240
3.1.3.0-4 | NCOP2-24 | Requirement | NCOP shall define several association rules to a given Information Product |  | Prio-1 | Testing | NCOP-Inc2-250
3.1.3.0-5 | NCOP2-25 | Requirement | NCOP shall define and execute automated association deletion rules on changes (in BSO attribute) or time period (association too old) |  | Prio-1 | Testing | NCOP-Inc2-270
3.1.3.0-6 | NCOP2-639 | Requirement | NCOP shall correlate inputs from different COP Information Products (same and different ADS) for object associations and object de-confliction. |  | Prio-3 | Testing | NCOP-ISAF-1213
3.1.3.0-7 | NCOP2-640 | Requirement | NCOP shall define correlation and de-confliction parameters based on user selected COP Information Product and user selected BSO properties. |  | Prio-3 | Testing | NCOP-ISAF-1418
3.1.3.0-8 | NCOP2-642 | Requirement | NCOP shall include or exclude the deconflicted BSOs, inside an aggregated COP Information Product. |  | Prio-3 | Testing | NCOP-ISAF-1420
3.1.3.0-9 | NCOP2-643 | Requirement | NCOP shall define a typed association between deconflicted BSOs. |  | Prio-2 | Testing | NCOP-ISAF-1421
3.1.3.0-10 | NCOP2-648 | Requirement | NCOP shall define associations (cross-referencing) between COP Information Products based on automated parameters and rules. |  | Prio-2 | Testing | NCOP-ISAF-1217
3.1.3.0-11 | NCOP2-649 | Requirement | NCOP shall define associations to be mono or bi-directional between BSOs (manual or automatic association). |  | Prio-2 | Testing | NCOP-ISAF-1423
3.1.3.0-12 | NCOP2-650 | Requirement | NCOP shall define associations (cross-referencing) between COP Information Products based on manual association maintained in NCOP. |  | Prio-2 | Testing | NCOP-ISAF-1218
3.1.3.0-13 | NCOP2-652 | Requirement | NCOP shall define associations (cross-referencing) between COP Information Products based on proximity detections and object interactions. |  | Prio-2 | Testing | NCOP-ISAF-1220
3.1.3.0-14 | NCOP2-654 | Requirement | NCOP shall calculate de-confliction for multiple reporting from different data source into different COP Information Products |  | Prio-3 | Testing | NCOP-ISAF-1222
3.1.3.0-15 | NCOP2-655 | Requirement | NCOP shall calculate de-confliction and sanitize multiple instances of the same object within a COP Information Product. De-confliction is maintained after updates from data sources. |  | Prio-3 | Testing | NCOP-ISAF-1223
3.1.3.0-16 | NCOP2-656 | Requirement | NCOP shall define sanitization rules on which properties set are used in the de-confliction |  | Prio-3 | Testing | NCOP-ISAF-1368
3.1.3.0-17 | NCOP2-657 | Requirement | NCOP shall ensure unambiguous object identification after correlation. Object identification is required across the COP for correct associations. |  | Prio-3 | Testing | NCOP-ISAF-1224
3.1.3.0-18 | NCOP2-658 | Requirement | NCOP shall define the level of details for managing the COP content to be adapted to the level of details available in a COP Information Product. |  | Prio-3 | Testing | NCOP-ISAF-1226
3.1.3.0-19 | NCOP2-252 | Requirement | NCOP shall store association between BSO and its history |  | Prio-1 | Testing | NCOP-Inc2-2222
3.1.4 |  | Heading | Correlating Information Products |  |  | N/A
3.1.4.0-1 |  | Description | Correlation: - Merging of de-conflicted BSO into a new BSO - The new BSO is persisted in a specific Information Product - Use case: MCCIS tracks merged with ships in Excel file |  |  | N/A
3.1.4.0-2 |  | Description | De-confliction: - Process by which several BSO reporting on the same “physical” object (from different perspectives) are identified - De-confliction is a preliminary step to correlation and sanitization |  |  | N/A
3.1.4.0-3 | NCOP2-21 | Requirement | NCOP shall define rules to correlate BSOs coming from 2 distinct Information Products |  | Prio-3 | Testing | NCOP-Inc2-210
3.1.4.0-4 | NCOP2-731 | Requirement | NCOP shall correlate Information Products manually (by user selection) and automatically (by using defined rules) |  | Prio-3 | Testing
3.1.4.0-5 | NCOP2-40 | Requirement | NCOP shall keep the correlation between Information Products (e.g. stored in an aggregated Information Product) |  | Prio-3 | Testing | NCOP-Inc2-450
3.1.4.0-6 | NCOP2-41 | Requirement | NCOP shall define deconfliction rules associated to an aggregated Information Product that determines whether or not to copy deconflicted BSOs into the correlated Information Product, in addition to the new BSO resulting from the correlation |  | Prio-3 | Testing | NCOP-Inc2-490
3.1.4.0-7 | NCOP2-644 | Requirement | NCOP shall execute correlations between all data-driven Information Product. |  | Prio-3 | Testing | NCOP-ISAF-1214
3.1.4.0-8 | NCOP2-645 | Requirement | NCOP shall execute correlations of dynamic Information Products and between dynamic and data driven Information Products. |  | Prio-3 | Testing | NCOP-ISAF-1422
3.1.4.0-9 | NCOP2-646 | Requirement | NCOP shall manage property associations after a correlation and a de-confliction. |  | Prio-3 | Testing | NCOP-ISAF-1215
3.1.4.0-10 | NCOP2-647 | Requirement | NCOP shall visualize the results of a correlation or a de-confliction on the map display. |  | Prio-3 | Testing | NCOP-ISAF-1216
3.1.4.0-11 | NCOP2-251 | Requirement | NCOP shall store correlated BSO and its history |  | Prio-1 | Testing | NCOP-Inc2-2221
3.1.5 |  | Heading | Augmenting Information Products |  |  | N/A | NCOP-ISAF-1179
3.1.5.0-1 | NCOP2-26 | Requirement | NCOP shall be define automated augmentation (correlation or aggregation) deletion rules on changes (in BSO attribute) or time period (augmentation too old) |  | Prio-1 | Testing | NCOP-Inc2-271
3.1.5.0-2 | NCOP2-1004 | Requirement | NCOP shall execute automated augmentation (correlation or aggregation) deletion rules on changes (in BSO attribute) or time period (augmentation too old) | Split SRS-26 in two parts | Prio-1 | Testing
3.1.5.0-3 | NCOP2-626 | Requirement | NCOP shall associate augmentation elements to other COP Information Products content (cross-referencing an element from an existing dataset). |  | Prio-2 | Testing | NCOP-ISAF-1180
3.1.5.0-4 | NCOP2-627 | Requirement | NCOP shall link augmentation elements to external content (URLs, document, active content located in integrated systems) |  | Prio-1 | Testing | NCOP-ISAF-1181
3.1.5.0-5 | NCOP2-628 | Requirement | NCOP shall accept batch imports and batch updates of structured formats for manual augmentation. |  | Prio-1 | Testing | NCOP-ISAF-1182
3.1.5.0-6 | NCOP2-651 | Requirement | NCOP shall define and execute automated deletion rules on changes or time period to maintain augmented automated data. |  | Prio-1 | Testing | NCOP-ISAF-1219
3.1.5.0-7 | NCOP2-629 | Requirement | NCOP shall accept subsequent updates from the original data source to update the corresponding BSO. NCOP shall ensure local augmentation is maintained after updates from the sources. |  | Prio-2 | Testing | NCOP-ISAF-1183
3.1.5.0-8 | NCOP2-630 | Requirement | NCOP shall keep associations after updates from data sources. |  | Prio-2 | Testing | NCOP-ISAF-1184
3.1.5.0-9 | NCOP2-1001 | Requirement | NCOP shall keep cross-references after updates from data sources. |  | Prio-2 | Testing
3.1.5.0-10 | NCOP2-1002 | Requirement | NCOP shall keep aggregation after updates from the data sources. |  | Prio-2 | Testing
3.1.5.0-11 | NCOP2-653 | Requirement | NCOP shall keep correlations after updates from data sources. |  | Prio-2 | Testing | NCOP-ISAF-1221
3.1.5.0-12 | NCOP2-631 | Requirement | NCOP shall protect existing elements. |  | Prio-2 | Testing | NCOP-ISAF-1383
3.1.6 |  | Heading | Cross-referencing Information Products |  |  | N/A
3.1.6.0-1 | NCOP2-34 | Requirement | NCOP shall display links (association, correlation, aggregation) and target BSO only if a user has visibility on the COP Information Product containing those BSO |  | Prio-1 | Testing | NCOP-Inc2-370
3.1.6.0-2 | NCOP2-35 | Requirement | NCOP shall disseminate/synchronize links (association, correlation, aggregation) and target BSO only if the COP Information Product containing those BSO is disseminated/synchronized |  | Prio-1 | Testing | NCOP-Inc2-380
3.1.7 |  | Heading | COP Tailoring - visualisation |  |  | N/A | NCOP-ISAF-1238
3.1.7.0-1 | NCOP2-664 | Requirement | NCOP shall accept new symbols using external tools (raster image or vector image that scales well) for all COP Information Product on runtime environment. |  | Prio-1 | Testing | NCOP-ISAF-1242
3.1.7.0-2 | NCOP2-665 | Requirement | NCOP shall change the visualization of the format of all BSOs in the same COP Information Product per user . |  | Prio-1 | Testing | NCOP-ISAF-1384
3.1.7.0-3 | NCOP2-666 | Requirement | NCOP shall change the visualization of the format in the same COP per user . |  | Prio-1 | Testing | NCOP-ISAF-1385
3.1.7.0-4 | NCOP2-667 | Requirement | NCOP shall provide COP tailoring parameters (aggregation, visualisation, filtering, etc.) as a basis to users. Users may alter the tailoring of their COP and provide their parameters as a part of a shared view. |  | Prio-1 | Testing | NCOP-ISAF-1245
3.1.7.0-5 | NCOP2-937 | Requirement | NCOP shall configure and activate BSO clustering for each Information Product. Information Product shall be visualised with or without any BSO clustering upon user configuration |  | Prio-1 | Testing
3.1.8 |  | Heading | COP Organization |  |  | N/A | NCOP-ISAF-1246
3.1.8.0-1 | NCOP2-669 | Requirement | NCOP shall rearange an existing COP Information Product to link to several layers with pre-set filter(s) on the COP Structure based on temporal breakdown / split (same "data" in last 7 / 30 / 60 / 90 days / 6 months / all), geographical breakdown or property breakdown (single or combined) |  | Prio-2 | Testing | NCOP-ISAF-1247
3.1.8.0-2 | NCOP2-670 | Requirement | NCOP shall select filtered COP Information Product for COP structure assignment and information aggregation |  | Prio-2 | Testing | NCOP-ISAF-1253
3.1.9 |  | Heading | COP Maintenance |  |  | N/A
3.1.9.0-1 | NCOP2-320 | Requirement | NCOP shall maintain the COP structure by multiple users at the same time, delegating substructures of the COP to be maintained at different Nodes within one Entity. This is the concept of "distributed COP maintenance". |  | Prio-1 | Testing | NCOP-102
3.1.9.0-2 | NCOP2-321 | Requirement | NCOP shall provide "distributed COP maintenance" within an Entity of any number of Nodes. |  | Prio-1 | Testing | NCOP-1244
3.1.10 |  | Heading | Store and Archive the COP |  |  | N/A | NCOP-ISAF-1256
3.1.10.0-1 | NCOP2-924 | Requirement | NCOP Increment-2 shall ensure a non-regression on NCOP Increment-1 COP storage and archiving functionalities, based on NCOP Increment-1 Functional Baseline |  | Prio-1 | Testing
3.1.11 |  | Heading | Information Product Quality Assessment |  |  | N/A | NCOP-ISAF-1333
3.1.11.0-1 | NCOP2-705 | Requirement | NCOP shall measure Information Quality (age, content, errors, discrepancies) |  | Prio-1 | Testing | NCOP-ISAF-1334
3.1.11.0-2 | NCOP2-1009 | Requirement | NCOP shall assess Information Quality (age, content, errors, discrepancies) |  | Prio-1 | Testing
3.1.11.0-3 | NCOP2-1010 | Requirement | NCOP shall record Information Quality (age, content, errors, discrepancies) |  | Prio-1 | Testing
3.2 |  | Heading | COP Exploitation |  |  | N/A | NCOP-ISAF-1320
3.2.1 |  | Heading | Filtering and Searching Capabilities |  |  | N/A | NCOP-ISAF-1321
3.2.1.0-1 | NCOP2-927 | Requirement | NCOP Increment-2 shall ensure a non-regression on NCOP Increment-1 COP filtering functionalities, based on NCOP Increment-1 Functional Baseline |  | Prio-1 | Testing
3.2.1.0-2 | NCOP2-928 | Requirement | NCOP Increment-2 shall ensure a non-regression on NCOP Increment-1 searching functionalities, based on NCOP Increment-1 Functional Baseline |  | Prio-1 | Testing
3.2.1.0-3 | NCOP2-1012 | Requirement | NCOP shall filter BSO within, or beyond a given disatnce from a given geospatial polygon or polyline |  | Prio-1 | Testing
3.2.1.0-4 | NCOP2-1013 | Requirement | NCOP shall use domain values as inputs for any geospatial calculation |  | Prio-1 | Testing
3.2.1.0-5 | NCOP2-1014 | Requirement | NCOP shall use another information product as inputs for any geospatial calculation | This is close to existing BSO aggregation requirements | Prio-1 | Testing
3.2.2 |  | Heading | Object/Layer manipulation |  |  | N/A | NCOP-ISAF-1329
3.2.2.0-1 | NCOP2-702 | Requirement | NCOP shall select /activate objects by linking to real content into User groups/layers. |  | Prio-2 | Testing | NCOP-ISAF-1330
3.2.2.0-2 | NCOP2-703 | Requirement | NCOP shall navigate between object associations across different COP Information Products. |  | Prio-2 | Testing | NCOP-ISAF-1332
3.2.2.0-3 | NCOP2-28 | Requirement | NCOP shall navigate between object associations across different COP Information Products according to visibility settings / access rights |  | Prio-1 | Testing | NCOP-Inc2-290
3.2.3 |  | Heading | Object Interactions |  |  | N/A | NCOP-ISAF-1335
3.2.3.0-1 | NCOP2-707 | Requirement | NCOP shall detect changes based on COP Information Product interactions: point-in-polygon, point-to-shape distance / inclusion |  | Prio-3 | Testing | NCOP-ISAF-1336
3.2.3.0-2 | NCOP2-708 | Requirement | NCOP shall define rules to detect proximity between objects (same or different COP Information Products) and object changes. Eg: route changing status and other BSO (tracks) in proximity of this route |  | Prio-3 | Testing | NCOP-ISAF-1337
3.2.3.0-3 | NCOP2-709 | Requirement | NCOP shall detect changes based on geographical shapes defined by user. |  | Prio-3 | Testing | NCOP-ISAF-1338
3.2.3.0-4 | NCOP2-710 | Requirement | NCOP shall raise alerts on detections to COP consumers. |  | Prio-3 | Testing | NCOP-ISAF-1339
3.2.3.0-5 | NCOP2-712 | Requirement | NCOP shall define object interactions and corresponding alerts. Configuration shall be set into NCOP (Services) and enable/disable at user's choice. |  | Prio-3 | Testing | NCOP-ISAF-1341
3.2.3.0-6 | NCOP2-713 | Requirement | NCOP shall detect changes dynamic COP Information Products in real-time when rules defined for object interactions applies. |  | Prio-3 | Testing | NCOP-ISAF-1342
3.2.3.0-7 | NCOP2-711 | Requirement | NCOP shall provide the ability to acknowledge or discard alerts on detections |  | Prio-3 | Testing | NCOP-ISAF-1340
3.2.4 |  | Heading | Time Dimension Representation |  |  | N/A
3.2.4.0-1 | NCOP2-1 | Requirement | NCOP shall display a timeline view into an Information Panel to represent succession of events in a given time range from one or several Information Products |  | Prio-2 | Inspection | NCOP-Inc2-10
3.2.4.0-2 | NCOP2-2 | Requirement | NCOP shall display Swim lanes into Information Panel to represent Follow-on forces in a given time range |  | Prio-2 | Inspection | NCOP-Inc2-20
3.2.4.0-3 | NCOP2-3 | Requirement | NCOP shall provide the ability to interact with timeline view items. Examples of expected functionalities from an item of the timeline: - Link to homepage of the exercise - Cross-reference to the ORBAT used in this item - Participants (forces) for this item … |  | Prio-2 | Testing | NCOP-Inc2-30
3.2.4.0-4 | NCOP2-4 | Requirement | NCOP shall define which interactions can be available on timeline items |  | Prio-2 | Testing | NCOP-Inc2-40
3.2.4.0-5 | NCOP2-5 | Requirement | NCOP shall display a Gantt chart with dependencies to represent succession of events in a given time range from one or several Information Products |  | Prio-2 | Inspection | NCOP-Inc2-50
3.2.4.0-6 | NCOP2-6 | Requirement | NCOP shall store all BSOs (including its properties) of the data-driven Information Products |  | Prio-2 | Testing | NCOP-Inc2-60
3.2.4.0-7 | NCOP2-7 | Requirement | NCOP shall display: - either the latest content of a COP (e.g. the most recent Information Products content) - or a COP according to a time-range (e.g. the Information Products content according to a time-range) |  | Prio-2 | Testing | NCOP-Inc2-70
3.2.4.0-8 | NCOP2-942 | Requirement | NCOP shall store the status of the COP Information Products for later reuse |  | Prio-2 | Testing
3.2.4.0-9 | NCOP2-943 | Requirement | NCOP shall visualise stored COP Information Products including corresponding status at the time of visualisation. The COP Information Product status can be different across time while the COP Information Product content remains the same (Information Product status degrades over time) |  | Prio-2 | Testing
3.2.4.0-10 | NCOP2-29 | Requirement | NCOP shall extend the LOD capability to provide time dimension when displaying a COP Information Product over time (sampling of BSO positions) |  | Prio-2 | Testing | NCOP-Inc2-300
3.2.5 |  | Heading | COP Shared Views and Layer Preset |  |  | N/A | NCOP-ISAF-1347
3.2.5.0-1 | NCOP2-929 | Requirement | NCOP Increment-2 shall ensure a non-regression on NCOP Increment-1 COP shared view and layer preset functionalities, based on NCOP Increment-1 Functional Baseline |  | Prio-1 | Testing
3.2.6 |  | Heading | Generation of ad-hoc reports |  |  | N/A
3.2.6.0-1 | NCOP2-51 | Requirement | NCOP shall automatically generate of reports based on statistical representations (diagrams) templates built on BSO attributes |  | Prio-2 | Testing | NCOP-Inc2-590
3.2.6.0-2 | NCOP2-52 | Requirement | NCOP shall provide presentation tools for: - Instant Reporting, - Answer to Request of Information, - Situational Awareness Brief, - Weekly Reports, - National Military Representative report, - Military Committee report. |  | Prio-2 | Inspection | NCOP-Inc2-591
3.2.6.0-3 | NCOP2-53 | Requirement | NCOP shall set the frequency of the generation of a report : daily, weekly or monthly |  | Prio-2 | Inspection | NCOP-Inc2-600
3.2.6.0-4 | NCOP2-54 | Requirement | NCOP shall define the format of the generated report : PDF or Word. |  | Prio-2 | Inspection | NCOP-Inc2-610
3.2.7 |  | Heading | Visual Analysis tools |  |  | N/A
3.2.7.0-1 | NCOP2-55 | Requirement | NCOP shall modify the initial shared views and named views to provide data analysis functionalities |  | Prio-3 | Testing | NCOP-Inc2-620
3.2.7.0-2 | NCOP2-56 | Requirement | NCOP shall allow the user to apply the data analysis and data analytics on the information products composing a shared view or a named view |  | Prio-3 | Testing | NCOP-Inc2-621
3.2.7.0-3 | NCOP2-57 | Requirement | NCOP shall perform analysis to identify trends from existing datasets. |  | Prio-3 | Testing | NCOP-Inc2-630
3.2.7.0-4 | NCOP2-58 | Requirement | NCOP shall perform analysis to identify evolutions from existing datasets. |  | Prio-3 | Testing | NCOP-Inc2-640
3.2.7.0-5 | NCOP2-59 | Requirement | NCOP shall perform analysis to identify spikes from existing datasets. |  | Prio-3 | Testing | NCOP-Inc2-650
3.2.7.0-6 | NCOP2-60 | Requirement | NCOP shall perform analysis to identify exception patterns from existing datasets. |  | Prio-3 | Testing | NCOP-Inc2-660
3.3 |  | Heading | COP Information Presentation |  |  | N/A | NCOP-ISAF-1264
3.3.1 |  | Heading | User Interface |  |  | N/A | NCOP-ISAF-1289
3.3.1.0-1 | NCOP2-682 | Requirement | NCOP shall configure a user interface. |  | Prio-1 | Testing | NCOP-ISAF-1290
3.3.1.0-2 | NCOP2-683 | Requirement | NCOP shall provide multiple screens for all windows, panels, list and object details information. A User shall be able to drag lists, panels, object details to another screen while retaining the geographical display on one screen (window or full-screen ref). |  | Prio-1 | Inspection | NCOP-ISAF-1404
3.3.2 |  | Heading | Statistical Representations |  |  | N/A
3.3.2.0-1 | NCOP2-9 | Requirement | NCOP shall graphically display statistical representations built on BSO properties: - Charts (Histogram, radar) - Gauges - Indicators - Sparklines - Tables, Matrices, and Lists - Gantt representation |  | Prio-3 | Inspection | NCOP-Inc2-90
3.3.2.0-2 | NCOP2-10 | Requirement | NCOP shall provide factory statistical representations (diagrams) templates built on BSO attributes |  | Prio-3 | Testing | NCOP-Inc2-100
3.3.2.0-3 | NCOP2-11 | Requirement | NCOP shall create new statistical representation (diagram) templates built on BSO attributes |  | Prio-3 | Testing | NCOP-Inc2-110
3.3.2.0-4 | NCOP2-12 | Requirement | NCOP shall display diagrams generated by NCOP |  | Prio-3 | Testing | NCOP-Inc2-120
3.3.2.0-5 | NCOP2-13 | Requirement | NCOP shall display diagrams generated by external tools after export of NCOP data |  | Prio-3 | Testing | NCOP-Inc2-130
3.3.2.0-6 | NCOP2-14 | Requirement | NCOP shall define diagrams as Information Products |  | Prio-3 | Testing | NCOP-Inc2-140
3.3.3 |  | Heading | Object and Association Representation |  |  | N/A | NCOP-ISAF-1279
3.3.3.0-1 | NCOP2-27 | Requirement | NCOP shall display associations between objects from different COP Information Products according to visibility settings / access rights |  | Prio-1 | Testing | NCOP-Inc2-280
3.3.3.0-2 | NCOP2-679 | Requirement | NCOP shall display augmented resulting information inside single COP Information Product from different Information Products after augmentation. |  | Prio-2 | Testing | NCOP-ISAF-1283
3.3.3.0-3 | NCOP2-680 | Requirement | NCOP shall display associations between objects from different COP Information Products. |  | Prio-2 | Testing | NCOP-ISAF-1284
3.3.3.0-4 | NCOP2-748 | Requirement | NCOP shall display BSO associations as lines (pairing lines) between available BSOs, automatically or upon selection and/or activation by a user. |  | Prio-2 | Testing | NCOP-1208
3.3.3.0-5 | NCOP2-1003 | Requirement | NCOP shall present BSO association navigable by a user in any representation of the COP Information Product |  | Prio-2 | Testing
3.3.4 |  | Heading | Aggregated Information Display/Access |  |  | N/A | NCOP-ISAF-1298
3.3.4.0-1 | NCOP2-687 | Requirement | NCOP shall display the status breakdown of aggregated COP Information Product. |  | Prio-2 | Testing | NCOP-ISAF-1299
3.3.4.0-2 | NCOP2-688 | Requirement | NCOP shall modify level of details of the aggregated COP Information Product. |  | Prio-2 | Testing | NCOP-ISAF-1301
3.3.4.0-3 | NCOP2-689 | Requirement | NCOP shall de-clutter (manually or automatically), dynamic expansion of aggregated information. |  | Prio-2 | Testing | NCOP-ISAF-1302
3.3.4.0-4 | NCOP2-690 | Requirement | NCOP shall provide access to original de-cluttered/de-aggregated information. |  | Prio-2 | Testing | NCOP-ISAF-1303
3.3.5 |  | Heading | Condensed Layout display |  |  | N/A
3.3.5.0-1 | NCOP2-42 | Requirement | NCOP shall display Forces as geospatial aggregation per geography or ORBAT with statistics based on a criteria (such as Nationality). This capability is named "Condensed Layout" |  | Prio-3 | Testing | NCOP-Inc2-500
3.3.5.0-2 | NCOP2-43 | Requirement | NCOP shall display the "Condensed Layout" on the Geographical COP Editor |  | Prio-3 | Testing | NCOP-Inc2-510
3.3.5.0-3 | NCOP2-44 | Requirement | The NCOP "Condensed Layout" shall display the TaskForce root permanently and its subordinates on demand (expand or collapse) |  | Prio-3 | Testing | NCOP-Inc2-520
3.3.5.0-4 | NCOP2-45 | Requirement | The NCOP "Condensed Layout" shall display the TaskForce root with: - Symbol (custom, military or flag) - Task Force name |  | Prio-3 | Testing | NCOP-Inc2-530
3.3.5.0-5 | NCOP2-46 | Requirement | The NCOP "Condensed Layout" shall display the TaskForce subordinates with: - Symbol (custom, military or flag) - Name |  | Prio-3 | Testing | NCOP-Inc2-540
3.3.5.0-6 | NCOP2-47 | Requirement | The NCOP "Condensed Layout" shall hide or display the TaskForce subordinates elements (symbol or name) |  | Prio-3 | Testing | NCOP-Inc2-550
3.3.5.0-7 | NCOP2-48 | Requirement | The NCOP "Condensed Layout" shall hide or display the TaskForce root elements (symbol or Task Force name) |  | Prio-3 | Testing | NCOP-Inc2-560
3.3.5.0-8 | NCOP2-49 | Requirement | The NCOP "Condensed Layout" shall select the graphical representation of the TaskForce subordinates: - in grid mode - in ORBAT mode |  | Prio-3 | Testing | NCOP-Inc2-570
3.3.5.0-9 | NCOP2-50 | Requirement | The NCOP "Condensed Layout" shall have a background color. NCOP shall fill the background color with a Task Force attribute (for example: the status) |  | Prio-3 | Testing | NCOP-Inc2-580
3.3.6 |  | Heading | BSO Symbol augmentation |  |  | N/A
3.3.6.0-1 | NCOP2-63 | Requirement | NCOP shall display BSO with a generic icon as a new symbology |  | Prio-1 | Testing | NCOP-Inc2-690
3.3.6.0-2 | NCOP2-64 | Requirement | The NCOP generic icon shall be defined by the four graphical components: - Primary = Military symbol, ISO Flag, custom icon - Indicators = colors + shapes, histograms - Superimposed frame = circle, ellipse, square, diamond , half shapes, base military symbol shape, ... - Mini flag = { ISO Flag} |  | Prio-1 | Testing | NCOP-Inc2-700
3.3.6.0-3 | NCOP2-65 | Requirement | NCOP shall define business rules to allow the display of the generic icon. The business rule shall select the BSO attributes to be mapped to the 4 graphical components of the generic icon. |  | Prio-1 | Testing | NCOP-Inc2-710
3.3.6.0-4 | NCOP2-66 | Requirement | NCOP shall select an Information Product and change the default symbology by selecting the new symbology (similar to “visualization filter” capability) |  | Prio-1 | Testing | NCOP-Inc2-720
3.3.7 |  | Heading | Legends |  |  | N/A | NCOP-ISAF-1293
3.3.7.0-1 | NCOP2-61 | Requirement | NCOP shall display the legends of the Information Products according to legend templates |  | Prio-2 | Inspection | NCOP-Inc2-670
3.3.7.0-2 | NCOP2-62 | Requirement | NCOP shall define an Information Product legend template by using BSO attributes (including geospatial attributes) and optionaly domain values |  | Prio-2 | Testing | NCOP-Inc2-680
3.3.7.0-3 | NCOP2-685 | Requirement | NCOP shall define legend representation and location (on-map, on side), geo or screen location. |  | Prio-2 | Testing | NCOP-ISAF-1297
3.3.8 |  | Heading | Geo-Referenced Imagery Representation |  |  | N/A | NCOP-ISAF-1265
3.3.8.0-1 | NCOP2-675 | Requirement | NCOP shall differentiate the display on-map between active content location (geo footprint of the video or image) and asset location (recording the active content). |  | Prio-3 | Testing | NCOP-ISAF-1267
3.3.8.0-2 | NCOP2-676 | Requirement | NCOP shall support media (video/imagery) support both as recorded media available (search/query tool) with results on the map and live media (asset location on the map at current time) |  | Prio-3 | Testing | NCOP-ISAF-1268
3.3.9 |  | Heading | COP Structure |  |  | N/A | NCOP-ISAF-1304
3.3.9.0-1 | NCOP2-692 | Requirement | NCOP shall hide or display layers based on their status. Show/Hide shall be set at the top-level of a COP. |  | Prio-1 | Testing | NCOP-ISAF-1406
3.3.10 |  | Heading | Access Control |  |  | N/A | NCOP-ISAF-1311
3.3.10.0-1 | NCOP2-694 | Requirement | NCOP shall ensure access control is performed on restricted COP Information Product to COP consumers |  | Prio-1 | Testing | NCOP-ISAF-1312
3.3.10.0-2 | NCOP2-695 | Requirement | NCOP shall ensure access control is performed on restricted BSO to COP consumers |  | Prio-1 | Testing | NCOP-ISAF-1313
3.3.10.0-3 | NCOP2-696 | Requirement | NCOP shall not display layers in COP Structure that are not accessible by user |  | Prio-1 | Testing | NCOP-ISAF-1314
3.3.10.0-4 | NCOP2-697 | Requirement | NCOP shall provide an access control mechanism as an option to display/hide non-accessible object within a COP Information Product |  | Prio-1 | Testing | NCOP-ISAF-1315
3.3.11 |  | Heading | Labels on Map |  |  | N/A | NCOP-ISAF-1269
3.3.11.0-1 | NCOP2-932 | Requirement | NCOP Increment-2 shall ensure a non-regression on NCOP Increment-1 labels on map functionalities, based on NCOP Increment-1 Functional Baseline |  | Prio-1 | Testing
3.3.12 |  | Heading | Security Classification |  |  | N/A | NCOP-ISAF-1316
3.3.12.0-1 | NCOP2-933 | Requirement | NCOP Increment-2 shall ensure a non-regression on NCOP Increment-1 security classification functionalities, based on NCOP Increment-1 Functional Baseline |  | Prio-1 | Testing
3.4 |  | Heading | Time Dimension and Analysis |  |  | N/A
3.4.0-1 | NCOP2-155 | Requirement | NCOP shall provide temporal analysis of the content of an Information Product |  | Prio-3 | Testing | NCOP-Inc2-1560
3.4.0-2 | NCOP2-156 | Requirement | The following types of temporal analysis shall be available in NCOP - Evolution of selected BSO and attribute(s) - Automatic detection of critical values - Highlighting of recurrent events - Evolution of BSO relationships |  | Prio-3 | Testing | NCOP-Inc2-1570
3.4.0-3 | NCOP2-157 | Requirement | NCOP shall define one or several sets of temporal analysis parameters associated with an Information Product |  | Prio-3 | Testing | NCOP-Inc2-1580
3.4.0-4 | NCOP2-158 | Requirement | Temporal analysis parameters shall include: - Type of temporal analysis - Selection of BSO types to be analyzed - Selection of BSO attributes to be analyzed when relevant - Selection of time parameters (absolute or relative to current time) |  | Prio-3 | Testing | NCOP-Inc2-1590
3.4.0-5 | NCOP2-159 | Requirement | NCOP shall store one or several sets of temporal analysis parameters as part of a COP |  | Prio-3 | Testing | NCOP-Inc2-1600
3.4.0-6 | NCOP2-160 | Requirement | NCOP shall store one or several sets of temporal analysis parameters as part of user preferences |  | Prio-3 | Testing | NCOP-Inc2-1610
3.4.0-7 | NCOP2-161 | Requirement | NCOP shall launch a temporal analysis by specifying its parameters |  | Prio-3 | Testing | NCOP-Inc2-1620
3.4.0-8 | NCOP2-162 | Requirement | NCOP shall launch a temporal analysis based on a saved set of temporal analysis parameters |  | Prio-3 | Testing | NCOP-Inc2-1630
3.4.0-9 | NCOP2-163 | Requirement | NCOP shall provide the ability to request a temporal analysis to be automatically executed at specified time and periodicity |  | Prio-3 | Testing | NCOP-Inc2-1640
3.4.0-10 | NCOP2-164 | Requirement | NCOP shall accept the following time parameters - Whole period - Comparison between every day of a week - Comparison between every Monday of a month -Or any other combination of timing parameters, based on user input | BR-63 does not seem the correct BR, changed to BR-54 (same priority) | Prio-2 | Testing | NCOP-Inc2-1650
3.4.0-11 | NCOP2-165 | Requirement | NCOP shall display graphically a BSO (Unit) in a time-based "flow diagram" showing: - unit assignment - relief over time |  | Prio-2 | Testing | NCOP-Inc2-1651
3.4.0-12 | NCOP2-166 | Requirement | NCOP shall display graphically numeric BSO attributes - Evolution of selected attributes on single diagram (normalized ?) - Evolution of the difference between two selected attributes (normalized) |  | Prio-3 | Testing | NCOP-Inc2-1660
3.4.0-13 | NCOP2-167 | Requirement | NCOP shall display graphically textual BSO attributes - Histogram of numbers of occurrence - Swim lane of occurrences - Additional processing when values belong to domain values |  | Prio-3 | Testing | NCOP-Inc2-1670
3.4.0-14 | NCOP2-168 | Requirement | NCOP shall display graphically BSO (events) - Recapitulative table per period of time (day, week) |  | Prio-3 | Testing | NCOP-Inc2-1680
3.4.0-15 | NCOP2-169 | Requirement | NCOP shall calculate the periods when a BSO numeric attribute is critical |  | Prio-3 | Testing | NCOP-Inc2-1690
3.4.0-16 | NCOP2-170 | Requirement | NCOP shall define business rules to determine when a BSO attribute value is critical (for example: out of a range) |  | Prio-3 | Testing | NCOP-Inc2-1700
3.4.0-17 | NCOP2-171 | Requirement | NCOP shall display graphically - Visual highlight for single BSO and attribute - Visual correlation for multiple BSO or attributes - Gantt representation of all periods where BSO attributes are outside specified ranges |  | Prio-3 | Inspection | NCOP-Inc2-1710
3.4.0-18 | NCOP2-172 | Requirement | NCOP shall propagate incoming alerts, incoming notifications and incoming events from the result of data analysis (For example a out of range value shall generate an alert and send it to roles or users according to their subscription) |  | Prio-3 | Testing | NCOP-Inc2-1711
3.4.0-19 | NCOP2-173 | Requirement | NCOP shall extend the initial hierarchy of notification for NCOP Services by adding: > Data Analysis & Data Analytics |  | Prio-3 | Testing | NCOP-Inc2-1712
3.4.0-20 | NCOP2-174 | Requirement | NCOP shall provide data analysis and data analytics for each Information Product, including history, in order to improve user situation assessment. |  | Prio-3 | Testing | NCOP-Inc2-1713
3.4.0-21 | NCOP2-175 | Requirement | NCOP shall display a wheel-chart of events of an Information Product in an Information Panel |  | Prio-3 | Inspection | NCOP-Inc2-1740
3.4.0-22 | NCOP2-176 | Requirement | NCOP shall filter the events to be part of the wheel-chart of events of an Information Product |  | Prio-3 | Testing | NCOP-Inc2-1750
3.4.0-23 | NCOP2-177 | Requirement | NCOP shall display a 2-level Gantt representation of relationships of a given BSO based on the start/end DTG of the relationship |  | Prio-2 | Testing | NCOP-Inc2-1760
3.4.0-24 | NCOP2-178 | Requirement | NCOP shall select which relationship types are to be displayed |  | Prio-1 | Testing | NCOP-Inc2-1770
3.4.0-25 | NCOP2-179 | Requirement | NCOP shall display a transparent time slider in the Geographical COP Editor on top of the map background |  | Prio-2 | Testing | NCOP-Inc2-1780
3.4.0-26 | NCOP2-180 | Requirement | NCOP shall filter the display of BSOs according to the time slider setting: - in the Information Panels displaying BSO content (matrix view, BSO List …) -on the map background |  | Prio-2 | Testing | NCOP-Inc2-1790
3.4.0-27 | NCOP2-181 | Requirement | NCOP shall apply the filter of BSO on the following attributes: - TimeStamp DTG - TimeSpan Begin/End DTG |  | Prio-2 | Testing | NCOP-Inc2-1800
3.4.0-28 | NCOP2-182 | Requirement | NCOP shall display data in the Geographical COP Editor according to min/max DTG values set by the time slider |  | Prio-2 | Testing | NCOP-Inc2-1810
3.4.0-29 | NCOP2-183 | Requirement | NCOP shall display BSO trajectories from all visible Information Products in the Geographical COP Editor |  | Prio-2 | Testing | NCOP-Inc2-1820
3.4.0-30 | NCOP2-184 | Requirement | NCOP shall display density of BSO (per sub-period of time) in the Geographical COP Editor |  | Prio-2 | Testing | NCOP-Inc2-1830
3.4.0-31 | NCOP2-185 | Requirement | NCOP shall replay visible COP Information Products content in the Geographical COP Editor |  | Prio-2 | Testing | NCOP-Inc2-1840
3.5 |  | Heading | Deployability - Functional Requirements |  |  | N/A
3.5.1 |  | Heading | NCOP configuration |  |  | N/A | FR-1
3.5.1.0-1 | NCOP2-751 | Requirement | NCOP shall provide COP templates, allowing faster data feed configuration |  | Prio-3 | Testing | FR-Configuration-1
3.5.1.0-2 | NCOP2-752 | Requirement | NCOP shall provide access to explanation how to use the software and how it links into the associated processes |  | Prio-3 | Testing | FR-Configuration-2
3.5.1.0-3 | NCOP2-753 | Requirement | NCOP shall provide configuration mechanisms so that the COP can be synchronised with acceptable latency |  | Prio-3 | Testing | FR-Configuration-3
3.5.2 |  | Heading | NCOP synchronisation |  |  | N/A | FR-2
3.5.2.0-1 | NCOP2-755 | Requirement | NCOP shall synchronise entirely |  | Prio-1 | Testing | FR-Synchronisation-1
3.5.2.0-2 | NCOP2-756 | Requirement | NCOP shall synchronise MS with NS, through IEG-C | Same requirement as NCOP-Inc2-2075 | Prio-1 | Testing | FR-Synchronisation-2
3.5.2.0-3 | NCOP2-760 | Requirement | After restoration of connectivity, NCOP shall synchronise the delta between moment of loss of connectivity and the moment of restoration of connectivity | Same requirement as NCOP-Inc2-2076 | Prio-1 | Testing | FR-Synchronisation-6
3.5.2.0-4 | NCOP2-757 | Requirement | NCOP shall synchronise MS with MS in garrison |  | Prio-3 | Testing | FR-Synchronisation-3
3.5.2.0-5 | NCOP2-758 | Requirement | NCOP shall synchronise deltas between MS-MIR and deployable node (JTF HQ) |  | Prio-3 | Testing | FR-Synchronisation-4
3.5.2.0-6 | NCOP2-759 | Requirement | NCOP shall synchronise deltas between JTF HQ and Component Commands |  | Prio-3 | Testing | FR-Synchronisation-5
3.5.2.0-7 | NCOP2-761 | Requirement | NCOP shall synchronise across different security domains from the different C2 entities |  | Prio-3 | Testing | FR-Synchronisation-7
3.5.3 |  | Heading | COP provision |  |  | N/A | FR-3
3.5.3.0-1 | NCOP2-763 | Requirement | NCOP shall provide COP to FAS in MS-MIR |  | Prio-3 | Testing | FR-COP Provision-1
3.5.3.0-2 | NCOP2-764 | Requirement | NCOP shall provide COP to FAS in deployable node (JTF HQ) |  | Prio-3 | Testing | FR-COP Provision-2
3.5.3.0-3 | NCOP2-765 | Requirement | NCOP shall provide COP to FAS in component commands |  | Prio-3 | Testing | FR-COP Provision-3
3.5.4 |  | Heading | COP datafeed acceptation |  |  | N/A | FR-4
3.5.4.0-1 | NCOP2-767 | Requirement | NCOP shall accept feeds from FAS in MS-MIR |  | Prio-3 | Testing | FR-COP Feed-1
3.5.4.0-2 | NCOP2-768 | Requirement | NCOP shall accept feeds from FAS in deployable node (JTF HQ) |  | Prio-3 | Testing | FR-COP Feed-2
3.5.4.0-3 | NCOP2-769 | Requirement | NCOP shall accept feeds from FAS in Component Command |  | Prio-3 | Testing | FR-COP Feed-3
3.5.4.0-4 | NCOP2-770 | Requirement | FAS shall provide security classification for every data feed provided to NCOP |  | Prio-3 | Testing | FR-COP Feed-4
3.5.5 |  | Heading | NCOP management |  |  | N/A | FR-5
3.5.5.0-1 | NCOP2-772 | Requirement | NCOP shall provide COP management locally |  | Prio-3 | Testing | FR-COP Management-1
3.5.5.0-2 | NCOP2-773 | Requirement | NCOP shall provide COP management from a remote location |  | Prio-3 | Testing | FR-COP Management-2
3.5.5.0-3 | NCOP2-774 | Requirement | NCOP shall manage the COP from static and the main deployable node (JTF HQ) simultaneously |  | Prio-3 | Testing | FR-COP Management-3
3.5.5.0-4 | NCOP2-775 | Requirement | NCOP shall pause feeds from the NCOP server to the NCOP client |  | Prio-3 | Testing | FR-COP Management-4
3.5.6 |  | Heading | NCOP availability |  |  | N/A | FR-6
3.5.6.0-1 | NCOP2-777 | Requirement | NCOP shall not loose any loaded data once connectivity with the COP server is broken, as long as the client application remains open by the operator. Once the connection with the NCOP server is restored, the most recent COP data will be loaded, to update the COP content. |  | Prio-3 | Testing | FR-COP Availability-1
3.5.6.0-2 | NCOP2-778 | Requirement | After a lost connection is restored, NCOP client shall automatically reconnect to NCOP server and, update COP status and restore the flow of Information Products to the client without operator action. |  | Prio-3 | Testing | FR-COP Availability-2
3.5.7 |  | Heading | Status monitoring for connections and data |  |  | N/A | FR-7
3.5.7.0-1 | NCOP2-780 | Requirement | NCOP shall track status of the Mission COP |  | Prio-3 | Testing | FR-COP Status-1
3.5.7.0-2 | NCOP2-781 | Requirement | NCOP shall track status of the Mission COP data sources |  | Prio-3 | Testing | FR-COP Status-2
3.5.7.0-3 | NCOP2-782 | Requirement | NCOP shall track status of the Information Products contained in the Mission COP |  | Prio-3 | Testing | FR-COP Status-3
3.5.7.0-4 | NCOP2-783 | Requirement | NCOP shall track status of the C2 architecture and the communication paths between C2 entities |  | Prio-3 | Testing | FR-COP Status-4
3.5.8 |  | Heading | SATCOM connection usage |  |  | N/A | FR-8
3.5.8.0-1 | NCOP2-785 | Requirement | NCOP shall operate, using connection through SATCOM for COP feed consumption |  | Prio-3 | Testing | FR-SATCOM-1
3.5.8.0-2 | NCOP2-786 | Requirement | NCOP shall operate, using connection through SATCOM for COP distribution |  | Prio-3 | Testing | FR-SATCOM-2
3.5.8.0-3 | NCOP2-787 | Requirement | NCOP shall select the data feed source with the least SATCOM hops |  | Prio-3 | Testing | FR-SATCOM-3
3.5.9 |  | Heading | COP transfer |  |  | N/A | FR-9
3.5.9.0-1 | NCOP2-789 | Requirement | NCOP shall feed the COP by data feed sources from static and multiple deployable nodes |  | Prio-3 | Testing | FR-COP Transfer-1
3.5.9.0-2 | NCOP2-790 | Requirement | NCOP shall transfer the COP data feed sources to the deployable nodes |  | Prio-3 | Testing | FR-COP Transfer-2
3.5.9.0-3 | NCOP2-791 | Requirement | NCOP shall transfer the COP data feed sources to the Component Command sources |  | Prio-3 | Testing | FR-COP Transfer-3
3.5.9.0-4 | NCOP2-792 | Requirement | NCOP shall maintain Information Product consistency (e.g. history) across the transfer of the COP |  | Prio-3 | Testing | FR-COP Transfer-4
3.5.9.0-5 | NCOP2-793 | Requirement | NCOP shall transfer the COP data feed sources back to the MS-MIR |  | Prio-3 | Testing | FR-COP Transfer-5
3.5.9.0-6 | NCOP2-794 | Requirement | NCOP shall transfer the COP data feed sources independently following the change of control for each data source |  | Prio-3 | Testing | FR-COP Transfer-6
3.5.9.0-7 | NCOP2-795 | Requirement | NCOP shall transfer the COP data feed sources to an alternative deployable node after loss of connectivity |  | Prio-3 | Testing | FR-COP Transfer-7
3.5.9.0-8 | NCOP2-796 | Requirement | NCOP shall transfer the Mission COP to an alternative deployable node after the loss of connectivity |  | Prio-3 | Testing | FR-COP Transfer-8
3.5.10 |  | Heading | Efficient web map-services usage |  |  | N/A | FR-10
3.5.10.0-1 | NCOP2-798 | Requirement | NCOP shall use web map-services from MS-MIR |  | Prio-3 | Testing | FR-WMS usage-1
3.5.10.0-2 | NCOP2-799 | Requirement | NCOP shall use local web map-services from deployable nodes |  | Prio-3 | Testing | FR-WMS usage-2
3.5.10.0-3 | NCOP2-800 | Requirement | NCOP shall use local web map-services from Component Command |  | Prio-3 | Testing | FR-WMS usage-3
3.5.10.0-4 | NCOP2-801 | Requirement | NCOP shall define COP elements (e.g. shared view) using central web map-services, then used with local web map services from deployable nodes |  | Prio-3 | Testing | FR-WMS usage-4
3.5.10.0-5 | NCOP2-802 | Requirement | NCOP shall transfer the COP elements (e.g. shared view), using the MIR web map-service to using the deployable node web map-service |  | Prio-3 | Testing | FR-WMS usage-5
3.5.10.0-6 | NCOP2-803 | Requirement | NCOP shall use the local provided web map services as well as the equivalent central web map service, as will be provided by the GIS core service |  | Prio-3 | Testing | FR-WMS usage-6
3.5.11 |  | Heading | Efficient Core Enterprise Services usage |  |  | N/A | FR-11
3.5.11.0-1 | NCOP2-805 | Requirement | NCOP shall use Core Enterprise Services (CES) from MS-MIR |  | Prio-3 | Testing | FR-CES-1
3.5.11.0-2 | NCOP2-806 | Requirement | NCOP shall use Core Enterprise Services (CES) from deployable node (JTF HQ) |  | Prio-3 | Testing | FR-CES-2
3.5.11.0-3 | NCOP2-807 | Requirement | NCOP shall use Core Enterprise Services (CES) from Component Command |  | Prio-3 | Testing | FR-CES-3
3.5.12 |  | Heading | Security |  |  | N/A | FR-12
3.5.12.0-1 | NCOP2-809 | Requirement | NCOP shall integrate into a Federated environment |  | Prio-3 | Testing | FR-Security-1
3.5.12.0-2 | NCOP2-810 | Requirement | NCOP shall identify (external to JTF HQ) C2 entities and authorise external users, based on their own authentication environment (e.g. other AD domain) |  | Prio-3 | Testing | FR-Security-2
3.5.12.0-3 | NCOP2-811 | Requirement | NCOP shall be used by augmentees from partner nations joining the organisation at any level (NATO or National) |  | Prio-3 | Testing | FR-Security-3
4 |  | Heading | SW External Interactions |  |  | N/A
4.1 |  | Heading | Interoperability - NCOP-1 non regression |  |  | N/A
4.1.0-1 | NCOP2-939 | Requirement | NCOP shall ensure a non-regression on NCOP Increment-1 Information Product / External data functionalities, based on NCOP Increment-1 |  | Prio-1 | Testing
4.1.0-2 | NCOP2-218 | Requirement | NCOP shall accept user input from several MMI for the annotations and the contributed Information Products: - tabular input (new) - drawing graphical objects(existing) - importing file (NVG or Excel) for contributed Information Products |  | Prio-1 | Testing | NCOP-Inc2-2095
4.1.0-3 | NCOP2-219 | Requirement | NCOP shall enhance the interface with information products from existing FS (e.g. TOPFAS) based on lessons learned from NCOP-1. |  | Prio-3 | Testing | NCOP-Inc2-2140
4.1.0-4 | NCOP2-241 | Requirement | NCOP shall improve the representation of near-real time tracks to allow the monitoring in real time of critical actions: - Aggregation, correlation and association of tracks - Visual augmentation with new visualizations filters factory examples |  | Prio-2 | Testing | NCOP-Inc2-2144
4.2 |  | Heading | Interactions based on Cyber Defence information products |  |  | N/A
4.2.0-1 | NCOP2-80 | Requirement | NCOP shall display the Impact Analysis of cyber incidents on the cyber picture, provided by Cyber Defence FS. |  | Prio-3 | Testing | NCOP-Inc2-850
4.2.0-2 | NCOP2-81 | Requirement | NCOP shall manually enter operational capability of NCS sites |  | Prio-3 | Testing | NCOP-Inc2-860
4.2.0-3 | NCOP2-82 | Requirement | NCOP shall display the Impact Analysis of cyber incidents on other information products, calculated by NCOP |  | Prio-3 | Testing | NCOP-Inc2-870
4.2.0-4 | NCOP2-76 | Requirement | NCOP shall assess impact of cyber-attack on NCS IT services readiness |  | Prio-3 | Testing | NCOP-Inc2-820
4.2.0-5 | NCOP2-77 | Requirement | NCOP shall display the Information Products exposed by Cyber Defense FS. |  | Prio-3 | Testing | NCOP-Inc2-825
4.2.0-6 | NCOP2-78 | Requirement | NCOP shall calculate or collect services availability level on NCS sites affected by cyber-attack |  | Prio-4 | Testing | NCOP-Inc2-830
4.2.0-7 | NCOP2-79 | Requirement | NCOP shall display NCS IT services readiness with dedicated ad-hoc symbology |  | Prio-4 | Testing | NCOP-Inc2-840
4.3 |  | Heading | Interactions based on CBRN information products |  |  | N/A
4.3.0-1 | NCOP2-68 | Requirement | NCOP shall accept a CBRN Plan |  | Prio-4 | Testing | NCOP-Inc2-740
4.3.0-2 | NCOP2-69 | Requirement | Within Contributed Information Product dedicated to CBRN Plan, NCOP shall create or position own decontamination units and facilities, access itineraries, etc |  | Prio-4 | Testing | NCOP-Inc2-750
4.3.0-3 | NCOP2-70 | Requirement | NCOP shall retrieve Information Products exposed (web services or file) by CBRN-FS |  | Prio-4 | Testing | NCOP-Inc2-760
4.3.0-4 | NCOP2-71 | Requirement | NCOP web services shall disseminate a CBRN Plan to external systems as part of a COP |  | Prio-4 | Testing | NCOP-Inc2-770
4.3.0-5 | NCOP2-72 | Requirement | NCOP shall display CBRN events and sensors status Information Product(s) |  | Prio-4 | Testing | NCOP-Inc2-780
4.3.0-6 | NCOP2-73 | Requirement | NCOP shall visually compare CBRN Picture and actual incidents |  | Prio-4 | Testing | NCOP-Inc2-790
4.3.0-7 | NCOP2-74 | Requirement | NCOP shall create update of CBRN Plan (CBRN FRAGO) in specific Information Product copied from CBRN Plan Information Product |  | Prio-4 | Testing | NCOP-Inc2-800
4.3.0-8 | NCOP2-75 | Requirement | NCOP web services shall disseminate a CBRN FRAGO to external systems as part of a COP |  | Prio-4 | Testing | NCOP-Inc2-810
4.4 |  | Heading | Interactions based on Sensor information |  |  | N/A
4.4.0-1 | NCOP2-83 | Requirement | NCOP shall display past or future sensor tasking efficiency |  | Prio-3 | Testing | NCOP-Inc2-880
4.4.0-2 | NCOP2-84 | Requirement | NCOP shall play past/future sensor coverage and select a sensor as the active object from the Gantt representation |  | Prio-3 | Testing | NCOP-Inc2-890
4.4.0-3 | NCOP2-85 | Requirement | NCOP shall highlight BSO (inc. events) under/out of sensor coverage and Filter/Sort by domain (FMV, ESM, GMTI, …) |  | Prio-3 | Testing | NCOP-Inc2-900
4.4.0-4 | NCOP2-86 | Requirement | NCOP shall display and disseminate usage of sensors |  | Prio-3 | Testing | NCOP-Inc2-910
4.4.0-5 | NCOP2-87 | Requirement | NCOP web services shall disseminate Sensor planning to external systems |  | Prio-3 | Testing | NCOP-Inc2-920
4.4.0-6 | NCOP2-88 | Requirement | NCOP shall analyse sensor coverage of NAI/TAI and allow a user to display it |  | Prio-3 | Testing | NCOP-Inc2-930
4.4.0-7 | NCOP2-89 | Requirement | NCOP Geographical COP Editor shall select a point or area on map background and calculate timeline of sensor coverage |  | Prio-3 | Testing | NCOP-Inc2-940
4.4.0-8 | NCOP2-90 | Requirement | NCOP shall display a Gantt-type representation of coverage information |  | Prio-3 | Testing | NCOP-Inc2-950
4.4.0-9 | NCOP2-91 | Requirement | NCOP shall perform following actions on a Gantt-type representation of coverage information: - Sort/Filter a per domain (FMV, ESM, GMTI, …) - Save as Information Product |  | Prio-3 | Testing | NCOP-Inc2-960
4.5 |  | Heading | Interactions based on Operational Planning information products |  |  | N/A
4.5.0-1 | NCOP2-92 | Requirement | NCOP shall evaluate progress of planned CoA (Course Of Action) |  | Prio-3 | Testing | NCOP-Inc2-970
4.5.0-2 | NCOP2-93 | Requirement | NCOP shall perform manual updates of scheduled milestones (end states, objectives, effects, decision points, decisive conditions, events) |  | Prio-3 | Testing | NCOP-Inc2-980
4.5.0-3 | NCOP2-94 | Requirement | NCOP shall calculate progress of composite objectives/effects and display the result as a Gantt presentation with achievement rates and colors |  | Prio-3 | Testing | NCOP-Inc2-990
4.5.0-4 | NCOP2-96 | Requirement | NCOP shall display representation of the system analysis information provided by TOPFAS SAT module. |  | Prio-3 | Testing | NCOP-Inc2-1010
4.5.0-5 | NCOP2-97 | Requirement | NCOP shall interpret the system analysis information provided by TOPFAS SAT module. |  | Prio-3 | Testing | NCOP-Inc2-1020
4.5.0-6 | NCOP2-98 | Requirement | NCOP shall evaluate drift in planned milestones |  | Prio-3 | Testing | NCOP-Inc2-1030
4.5.0-7 | NCOP2-99 | Requirement | NCOP shall display the evolution of selected milestones in a time-to-time diagram |  | Prio-3 | Testing | NCOP-Inc2-1040
4.5.0-8 | NCOP2-100 | Requirement | NCOP shall check divergence between planned CoA and actual actions |  | Prio-3 | Testing | NCOP-Inc2-1050
4.5.0-9 | NCOP2-101 | Requirement | NCOP shall visually compare planned and current situations |  | Prio-3 | Testing | NCOP-Inc2-1060
4.5.0-10 | NCOP2-102 | Requirement | NCOP shall define and highlight differences between performed and current data into a new Information Product |  | Prio-3 | Testing | NCOP-Inc2-1070
4.5.0-11 | NCOP2-103 | Requirement | NCOP shall prepare elements of FRAGO in dedicated Information Product |  | Prio-3 | Testing | NCOP-Inc2-1080
4.5.0-12 | NCOP2-104 | Requirement | NCOP web services shall disseminate FRAGO elements to external C2 systems as part of COP |  | Prio-3 | Testing | NCOP-Inc2-1090
4.5.0-13 | NCOP2-95 | Requirement | NCOP shall retrieve Information Products exposed by relevant TOPFAS web services |  | Prio-3 | Testing | NCOP-Inc2-1000
4.6 |  | Heading | Interactions based on AGS information products |  |  | N/A
4.6.0-1 | NCOP2-105 | Requirement | NCOP shall display intelligence information from AGS data sources |  | Prio-3 | Testing | NCOP-Inc2-1100
4.6.0-2 | NCOP2-109 | Requirement | NCOP shall define AGS Information Products in the COP: - FMW - Still Imagery |  | Prio-3 | Testing | NCOP-Inc2-1135
4.6.0-3 | NCOP2-106 | Requirement | NCOP shall include and display selected still imagery, from the AGS domain, as part of map background of the Geographical COP Editor |  | Prio-3 | Testing | NCOP-Inc2-1110
4.6.0-4 | NCOP2-107 | Requirement | NCOP shall display selected FMV sequence(s?), from the AGS domain, with synchronized footprint on map background of the Geographical COP Editor |  | Prio-3 | Testing | NCOP-Inc2-1120
4.6.0-5 | NCOP2-108 | Requirement | NCOP shall display NAI (Named Areas of Interest), TAI (Target Areas of Interest), AII (Area of Intelligence Interest), AI (Area of Interest, AIR (Area of Intelligence Responsibility), from the AGS domain |  | Prio-3 | Testing | NCOP-Inc2-1130
4.6.0-6 | NCOP2-110 | Requirement | NCOP web services shall disseminate snapshots of intelligence information, from the AGS domain, to external systems as part of a COP |  | Prio-3 | Testing | NCOP-Inc2-1140
4.6.0-7 | NCOP2-111 | Requirement | NCOP shall update knowledge of theater, from the AGS domain |  | Prio-3 | Testing | NCOP-Inc2-1150
4.6.0-8 | NCOP2-112 | Requirement | NCOP shall manually correlate CSD Information Products with BSO in other Information Products, from the AGS domain, and store those links |  | Prio-3 | Testing | NCOP-Inc2-1160
4.6.0-9 | NCOP2-113 | Requirement | NCOP shall display evolution over time of images/videos/reports, from the AGS domain, associated to a given area |  | Prio-3 | Testing | NCOP-Inc2-1170
4.6.0-10 | NCOP2-114 | Requirement | NCOP shall improve understanding of past events by combination of different graphical display and analysis tools |  | Prio-3 | Testing | NCOP-Inc2-1180
4.6.0-11 | NCOP2-115 | Requirement | NCOP shall provide synchronized replay of FMV or FMV sequence, synchronized with sensor trajectory and coverage displays on map (launch replay, stop, pause), from the AGS domain |  | Prio-3 | Testing | NCOP-Inc2-1190
4.6.0-12 | NCOP2-116 | Requirement | NCOP shall highlight BSO (inc. events) under/out of AGS sensor coverage |  | Prio-3 | Testing | NCOP-Inc2-1200
4.6.0-13 | NCOP2-118 | Requirement | NCOP capabilities shall be available to AGS if required through RDP (Remote Desktop Protocol) connection. It includes: - access to NCOP web application (e.g. portal) - access to NCOP web services |  | Prio-3 | Testing | NCOP-Inc2-1210
4.6.0-14 | NCOP2-119 | Requirement | In the NATO/Mission workstations, NCOP shall display all SAR data, gathered from the AGS domain on NATO side, both inside the MOB and in deployed AGS entities |  | Prio-3 | Testing | NCOP-Inc2-1215
4.6.0-15 | NCOP2-944 | Requirement | NCOP shall be accessible from a NS workstation using a MS NCOP node trough an IEG-C or equivalent cross-domain solution (NS<>MS) |  | Prio-2 | Testing
4.6.0-16 | NCOP2-945 | Requirement | NCOP shall support users operating Linux workstations (e.g. RedHat Enterprise latest available version) |  | Prio-3 | Testing
4.7 |  | Heading | Interactions based on CSD information products |  |  | N/A
4.7.0-1 | NCOP2-120 | Requirement | NCOP shall select CSD Bravo products to be displayed in NCOP from the CSD Catalog |  | Prio-3 | Testing | NCOP-Inc2-1220
4.7.0-2 | NCOP2-121 | Requirement | NCOP shall display Real time feeds from CSD as dynamic Information Products in the Geographical COP Editor |  | Prio-3 | Testing | NCOP-Inc2-1230
4.7.0-3 | NCOP2-346 | Requirement | NCOP shall retrieve and display information products from Coalition Shared Database. Interface to be refined at a later stage. |  | Prio-3 | Testing | NNCOP-1041
4.7.0-4 | NCOP2-429 | Requirement | NCOP shall retrieve and display CSD recorded media (georeferenced or non-georeferenced video/ georeferenced images) with asset geo-localisation. |  | Prio-3 | Testing | NCOP-ISAF-167
4.7.0-5 | NCOP2-430 | Requirement | NCOP shall define a COP Information Product based on a CSD request with filters. |  | Prio-3 | Testing | NCOP-ISAF-1412
4.7.0-6 | NCOP2-431 | Requirement | NCOP shall define a CSD request by direct access to the CSD repository. |  | Prio-3 | Testing | NCOP-ISAF-1413
4.7.0-7 | NCOP2-432 | Requirement | NCOP shall define a user layer based on CSD request or a filter of an existing COP Information Product. |  | Prio-3 | Testing | NCOP-ISAF-1414
4.7.0-8 | NCOP2-605 | Requirement | NCOP shall receive Full-Motion Video (FMV) (live and recorded video) feeds and associated ISR asset geo-localisation. |  | Prio-3 | Testing | NCOP-ISAF-165
4.7.0-9 | NCOP2-606 | Requirement | NCOP shall define COP information Products based on FMVs. |  | Prio-3 | Testing | NCOP-ISAF-166
4.7.0-10 | NCOP2-607 | Requirement | NCOP shall retrieve CSD information products with geo-localisation. |  | Prio-3 | Testing | NCOP-ISAF-1415
4.8 |  | Heading | Interactions based on Core GIS services |  |  | N/A
4.8.0-1 | NCOP2-122 | Requirement | NCOP shall define map services based on CoreGIS WMTS interface to be used as the map background |  | Prio-1 | Testing | NCOP-Inc2-1240
4.8.0-2 | NCOP2-123 | Requirement | NCOP shall define map services based on CoreGIS WMTS interface to be used as a Geographic Information Product of a COP |  | Prio-1 | Testing | NCOP-Inc2-1250
4.8.0-3 | NCOP2-124 | Requirement | NCOP shall define map services based on CoreGIS WMTS interface to be used as a map layer |  | Prio-1 | Testing | NCOP-Inc2-1260
4.8.0-4 | NCOP2-125 | Requirement | NCOP shall select and display a SLD (Style Layer Description) to a map layer based on WMTS map service |  | Prio-1 | Testing | NCOP-Inc2-1270
4.8.0-5 | NCOP2-126 | Requirement | NCOP shall select and display which SLD (Style Layer Description) to apply to a map layer based on WMTS map service |  | Prio-1 | Testing | NCOP-Inc2-1280
4.8.0-6 | NCOP2-127 | Requirement | NCOP shall define alternate map services of a main map service based on WMTS interface. |  | Prio-3 | Testing | NCOP-Inc2-1290
4.8.0-7 | NCOP2-128 | Requirement | NCOP shall display the nearest map background and the nearest map layer by comparison of a user’s workstation IP address/subnet to the IP addresses/subnet of the alternate map services |  | Prio-3 | Testing | NCOP-Inc2-1300
4.8.0-8 | NCOP2-129 | Requirement | NCOP will allow a user to define of map services based on CoreGIS WCS interface to be used as a Geographic Information Product of a COP |  | Prio-3 | Testing | NCOP-Inc2-1310
4.8.0-9 | NCOP2-130 | Requirement | NCOP shall use TIME and ELEVATION dimensions provided as WMS Web Service by CoreGIS or any OGC compliant server. |  | Prio-1 | Testing | NCOP-Inc2-1320
4.8.0-10 | NCOP2-131 | Requirement | NCOP shall run the processing of Spatial Analysis tools performed by Core GIS and display the result |  | Prio-3 | Testing | NCOP-Inc2-1330
4.8.0-11 | NCOP2-132 | Requirement | NCOP shall define the Core GIS Web processing services and create requests and display results |  | Prio-3 | Testing | NCOP-Inc2-1340
4.8.0-12 | NCOP2-133 | Requirement | NCOP shall integrate Spatial Analysis Services with a Geo processing service from CoreGIS. |  | Prio-3 | Testing | NCOP-Inc2-1350
4.8.0-13 | NCOP2-134 | Requirement | NCOP shall display Information Products and their BSO on top of map layers in a Globe View that provides 2.5D/3D view and a 2D view (both performed by the web browser). | 2D related req. | Prio-2 | Testing | NCOP-Inc2-1360
4.8.0-14 | NCOP2-135 | Requirement | NCOP shall display the COP content into 2 geographical views independently - in the Geographical COP Editor (2D view) - in the Globe View |  | Prio-2 | Testing | NCOP-Inc2-1370
4.8.0-15 | NCOP2-136 | Requirement | NCOP shall display a Globe View, providing a 2.5D/3D view based on 2D map layers and elevation data | Review, 2D related req. | Prio-2 | Testing | NCOP-Inc2-1380
4.8.0-16 | NCOP2-137 | Requirement | NCOP shall display the 2D view based only on 2D maps layers | Candidate for deletion | Prio-2 | Testing | NCOP-Inc2-1385
4.8.0-17 | NCOP2-138 | Requirement | NCOP shall run the processing of GeoCode services performed by Core GIS and display the result: - Example: the conversion of place names to geospatial coordinates |  | Prio-2 | Testing | NCOP-Inc2-1390
4.8.0-18 | NCOP2-139 | Requirement | NCOP shall run the processing of Reverse GeoCode services performed by Core GIS and display the result: - Example: find addresses, toponyms (place names) or feature types for a given coordinate tuple |  | Prio-2 | Testing | NCOP-Inc2-1400
4.8.0-19 | NCOP2-140 | Requirement | NCOP shall define the Core GIS GeoCode and Reverse GeoCode services |  | Prio-2 | Testing | NCOP-Inc2-1410
4.8.0-20 | NCOP2-141 | Requirement | NCOP shall get the content of a Core GIS Geo services catalog and expose the available services to the NCOP users to allow usage of any desired Geo service |  | Prio-3 | Testing | NCOP-Inc2-1420
4.8.0-21 | NCOP2-142 | Requirement | NCOP shall publish its Geo Service definitions in a common Core GIS Geo services catalog to be known and used by other FAS |  | Prio-3 | Testing | NCOP-Inc2-1430
4.8.0-22 | NCOP2-143 | Requirement | NCOP shall display one or more legends of a geospatial Information Product or a map (based on WMS map service or ArcGIS REST API map service) |  | Prio-2 | Testing | NCOP-Inc2-1440
4.8.0-23 | NCOP2-144 | Requirement | NCOP shall display or hide the legend of one or more maps: - into an Information Panel of the Geographical COP Editor - into the print or export view |  | Prio-2 | Testing | NCOP-Inc2-1450
4.8.0-24 | NCOP2-145 | Requirement | NCOP shall display of the current elevation (by default in meters) near the coordinates on mouseover events |  | Prio-1 | Testing | NCOP-Inc2-1460
4.8.0-25 | NCOP2-146 | Requirement | NCOP shall display of the elevation value according to the elevation unit defined in a user's preference |  | Prio-1 | Testing | NCOP-Inc2-1470
4.8.0-26 | NCOP2-147 | Requirement | NCOP shall display the elevation profile along a route by: - defining a polyline - selecting an existing vector route |  | Prio-1 | Testing | NCOP-Inc2-1480
4.8.0-27 | NCOP2-148 | Requirement | NCOP shall display a point to point intervisiblity (line of sight) |  | Prio-1 | Testing | NCOP-Inc2-1490
4.8.0-28 | NCOP2-149 | Requirement | NCOP shall display point to polyline intervisiblity (line of sight) |  | Prio-1 | Testing | NCOP-Inc2-1500
4.8.0-29 | NCOP2-150 | Requirement | NCOP shall display a point to surface intervisiblity (line of sight) |  | Prio-1 | Testing | NCOP-Inc2-1510
4.8.0-30 | NCOP2-151 | Requirement | NCOP shall display a line to surface intervisiblity (line of sight) |  | Prio-1 | Testing | NCOP-Inc2-1520
4.8.0-31 | NCOP2-152 | Requirement | NCOP shall define the Core GIS Web elevation services to be used from NCOP |  | Prio-1 | Testing | NCOP-Inc2-1530
4.8.0-32 | NCOP2-153 | Requirement | NCOP shall define Core GIS map services based on OGC WMS-T interface to be used: - As the map background - As a Geographic Information Product of a COP - As a map layer |  | Prio-1 | Testing | NCOP-Inc2-1540
4.8.0-33 | NCOP2-154 | Requirement | NCOP shall play the layers of a WMS-T map service along the time. |  | Prio-1 | Testing | NCOP-Inc2-1550
4.9 |  | Heading | Search and Discovery Services |  |  | N/A
4.9.0-1 | NCOP2-237 | Requirement | NCOP shall interface with NATO SOA infrastructure, in accordance with SRS section #### (SOA NFR) in order to: - Host the NCOP sources definitions in NATO SOA infrastructure, - Host the NCOP Information Products definitions in NATO SOA infrastructure, - Get the external sources end-points from NATO SOA infrastructure to create new NCOP sources. | To be finished with correct link to SOA section | Prio-5 | Testing | NCOP-Inc2-2885
4.9.0-2 | NCOP2-323 | Requirement | NCOP shall integrate with Advanced Search and Discovery Services |  | Prio-5 | Testing | NCOP-963
4.1 |  | Heading | Interactions based unstructured information products |  |  | N/A
4.10.0-1 | NCOP2-15 | Requirement | NCOP shall define Information Products based on less structured information repositories such as online Wiki and open source information from unclassified network and public internet. |  | Prio-5 | Testing | NCOP-Inc2-150
5 |  | Heading | SW Architecture |  |  | N/A
5.1 |  | Heading | Centralized FAS Usage & stand-by capability |  |  | N/A
5.1.0-1 | NCOP2-186 | Requirement | NCOP shall be designed for the installation of a NCOP node on a NATO Data Centre (NS) |  | Prio-1 | Testing | NCOP-Inc2-1850
5.1.0-2 | NCOP2-187 | Requirement | NCOP shall provide a distributed system architecture to be used across several NATO Data Centre from ITM project. |  | Prio-1 | Testing | NCOP-Inc2-1855
5.1.0-3 | NCOP2-189 | Requirement | NCOP shall be designed for use of the NCOP application (installed on NATO Data Centre) from remote HQ workstations (NS) |  | Prio-1 | Testing | NCOP-Inc2-1870
5.1.0-4 | NCOP2-192 | Requirement | An NCOP node installed on an NATO Data Centre or deployed environment shall be shared by several HQs. The HQ data separation shall be based on the definition of NCOP commands. |  | Prio-1 | Testing | NCOP-Inc2-1910
5.1.0-5 | NCOP2-193 | Requirement | An NCOP node installed on an NATO Data Centre shall have up to 3000 users |  | Prio-1 | Testing | NCOP-Inc2-1915
5.1.0-6 | NCOP2-194 | Requirement | NCOP shall be designed to be installed on the infrastructure of the Joint Warfare Center (JWC) and the Joint Forces Training Center (JFTC). |  | Prio-1 | Testing | NCOP-Inc2-1920
5.1.0-7 | NCOP2-196 | Requirement | NCOP shall provide a distributed system architecture to be used across several NATO DC. |  | Prio-1 | Testing | NCOP-Inc2-1925
5.1.0-8 | NCOP2-198 | Requirement | NCOP shall be able to use NCOP application (installed on MIR infrastructure) from remote HQ workstations (NS) via Remote APP (connected to MS) |  | Prio-1 | Testing | NCOP-Inc2-1990
5.1.0-9 | NCOP2-199 | Requirement | An NCOP node installed on a MIR shall have up to 3000 users |  | Prio-1 | Testing | NCOP-Inc2-1995
5.1.0-10 | NCOP2-200 | Requirement | NCOP shall be designed to be Installed on NATO DCIS infrastructure (MS) |  | Prio-2 | Testing | NCOP-Inc2-2000
5.1.0-11 | NCOP2-201 | Requirement | An NCOP node installed on a DCIS shall have up to 500 users |  | Prio-2 | Testing | NCOP-Inc2-2005
5.1.0-12 | NCOP2-203 | Requirement | NCOP shall be designed to be used from NATO DCIS workstations |  | Prio-2 | Testing | NCOP-Inc2-2020
5.1.0-13 | NCOP2-204 | Requirement | NCOP shall exchange data with AGS through AGS gateways as described in the AGS TA (SID Reference 0), AGS services being hosted in separate environments. |  | Prio-3 | Testing | NCOP-Inc2-2040
5.1.0-14 | NCOP2-206 | Requirement | NCOP shall disseminate a COP between DCIS and MIR NCOP nodes to perform: - Change of control of the Information Products - Distributed COP maintenance |  | Prio-1 | Testing | NCOP-Inc2-2050
5.1.0-15 | NCOP2-207 | Requirement | NCOP shall disseminate a COP between Operation Planning Environment (MIR) and Mission Execution Environment (DCIS) NCOP nodes to perform: - Change of control of the Information Products - Distributed COP maintenance |  | Prio-2 | Testing | NCOP-Inc2-2055
5.1.0-16 | NCOP2-209 | Requirement | NCOP shall share a COP between MIR and NATO DC NCOP nodes. |  | Prio-2 | Testing | NCOP-Inc2-2070
5.1.0-17 | NCOP2-210 | Requirement | NCOP shall synchronize a COP between a NCOP MS node and a NCOP NS node, through IEG-C. |  | Prio-2 | Testing | NCOP-Inc2-2075
5.1.0-18 | NCOP2-211 | Requirement | After restoration of connectivity, NCOP shall synchronise the delta between moment of loss of connectivity and the moment of restoration of connectivity. |  | Prio-1 | Testing | NCOP-Inc2-2076
5.1.0-19 | NCOP2-212 | Requirement | NCOP shall be designed to use NCOP application (installed on NU infrastructure) from Internet workstations |  | Prio-4 | Testing | NCOP-Inc2-2080
5.1.0-20 | NCOP2-995 | Requirement | NCOP shall be designed with 4 types of configuration: -XL for NATO Data Centre -HA for Mission Networks (e.g. MIR) -SC for scalable but not mission critical environments -SN for non mission critical environments |  | Prio-1 | Testing
5.1.0-21 | NCOP2-996 | Requirement | NCOP shall be designed with an All-in-one configuration, combining all NCOP components into a single server |  | Prio-1 | Testing
5.2 |  | Heading | Deployability Technical Requirements |  |  | N/A
5.2.1 |  | Heading | NCOP installation |  |  | N/A | NFR-1
5.2.1.0-1 | NCOP2-818 | Requirement | NCOP shall acquire required COTS SW licenses in a timely fashion |  | Prio-3 | Inspection | NFR-Installation-1
5.2.1.0-2 | NCOP2-819 | Requirement | NCOP shall install required COTS SW using automated procedures |  | Prio-3 | Inspection | NFR-Installation-2
5.2.1.0-3 | NCOP2-820 | Requirement | NCOP shall make use of increased componisation of COTS SW in order to speed up installation |  | Prio-3 | Inspection | NFR-Installation-3
5.2.1.0-4 | NCOP2-821 | Requirement | NCOP shall install using automated orchestrated installation procedures that includes installation of required COTS SW |  | Prio-3 | Inspection | NFR-Installation-4
5.2.1.0-5 | NCOP2-822 | Requirement | NCOP shall automatically deploy from a centralised capability, using deployment packages (e.g. windows software update) |  | Prio-3 | Inspection | NFR-Installation-5
5.2.1.0-6 | NCOP2-823 | Requirement | NCOP shall make use of seperate server farms per COTS SW, so that several FAS can utilise the same COTS SW server farm (e.g. NCOP, DHS, LC2IS, TTE making use of the same SharePoint and SQL server) |  | Prio-3 | Inspection | NFR-Installation-6
5.2.1.0-7 | NCOP2-824 | Requirement | NCOP shall have a built-in remote secure administration interface, so that management can be performed from a central deployed location |  | Prio-3 | Inspection | NFR-Installation-7
5.2.2 |  | Heading | NCOP reconfiguration |  |  | N/A | NFR-2
5.2.2.0-1 | NCOP2-826 | Requirement | NCOP shall reconfigure, using automated orchestrated reconfiguration procedures that includes the reconfiguration of required COTS SW |  | Prio-3 | Testing | NFR-Reconfiguration-1
5.2.3 |  | Heading | NCOP security domain support |  |  | N/A | NFR-3
5.2.3.0-1 | NCOP2-828 | Requirement | NCOP shall be fully compliant with IEG-C |  | Prio-1 | Testing | NFR-Security domain-1
5.2.3.0-2 | NCOP2-829 | Requirement | NCOP shall provide information labelling based on the binding profiles from STANAG 4778 and the confidentiality labelling from STANAG 4774 |  | Prio-1 | Testing | NFR-Security domain-2
5.2.3.0-3 | NCOP2-830 | Requirement | NCOP shall comply with the Bi-SC AIS Community Security Requirement Statement (CSRS). NCOP will operate at system high mode and will be deployed at the NATO SECRET or at MISSION SECRET level |  | Prio-3 | Inspection | NFR-Security domain-3
5.2.4 |  | Heading | Back-up and archive |  |  | N/A | NFR-4
5.2.4.0-1 | NCOP2-832 | Requirement | NCOP shall back-up and restore the entire COP |  | Prio-1 | Testing | NFR-Backup-1
5.2.4.0-2 | NCOP2-833 | Requirement | NCOP shall back-up and restore a selected subset of a COP, composed of multiple Information Products |  | Prio-3 | Testing | NFR-Backup-2
5.2.4.0-3 | NCOP2-834 | Requirement | NCOP shall back-up and restore individual datafeeds for a COP |  | Prio-3 | Testing | NFR-Backup-3
5.2.4.0-4 | NCOP2-835 | Requirement | NCOP shall back-up and restore of the complete node configuration |  | Prio-3 | Testing | NFR-Backup-4
5.2.4.0-5 | NCOP2-836 | Requirement | NCOP shall automatically back-up on periodic basis |  | Prio-3 | Testing | NFR-Backup-5
5.2.4.0-6 | NCOP2-837 | Requirement | NCOP shall automatically restore in disconnected mode |  | Prio-3 | Testing | NFR-Backup-6
5.2.4.0-7 | NCOP2-838 | Requirement | NCOP shall provide post-execution archive and restore capabilities |  | Prio-3 | Testing | NFR-Backup-7
5.2.4.0-8 | NCOP2-839 | Requirement | NCOP shall provide the capability to transfer the complete configuration of a NCOP node into a fresh instance |  | Prio-3 | Testing | NFR-Backup-8
5.2.4.0-9 | NCOP2-840 | Requirement | NCOP shall be able to switch usage between two NCOP instances (primary and hot stand-by instances) |  | Prio-3 | Testing | NFR-Backup-9
5.2.5 |  | Heading | Service Management and Control (SMC) |  |  | N/A | NFR-5
5.2.5.0-1 | NCOP2-842 | Requirement | NCOP shall provide automated self-diagnostic of the installation |  | Prio-3 | Testing | NFR-SMC-1
5.2.5.0-2 | NCOP2-843 | Requirement | NCOP shall provide automated diagnostic of COP and information products, including status, possible cause of any error and possible resolutions |  | Prio-3 | Testing | NFR-SMC-2
5.2.5.0-3 | NCOP2-844 | Requirement | NCOP shall provide automated diagnostic of COP data feed sources, including status, possible cause of any error and possible resolutions |  | Prio-3 | Testing | NFR-SMC-3
5.2.5.0-4 | NCOP2-845 | Requirement | NCOP shall provide automated health monitoring, with provided advise how to overcome identified issues |  | Prio-3 | Testing | NFR-SMC-4
5.2.5.0-5 | NCOP2-846 | Requirement | NCOP shall provide automated diagnostic of transfer of COP data feeds |  | Prio-3 | Testing | NFR-SMC-5
5.2.5.0-6 | NCOP2-847 | Requirement | NCOP shall provide automated diagnostic of transfer of COP |  | Prio-3 | Testing | NFR-SMC-6
5.2.5.0-7 | NCOP2-848 | Requirement | NCOP shall provide automated diagnostic of NCOP operation and monitoring |  | Prio-3 | Testing | NFR-SMC-7
5.2.5.0-8 | NCOP2-849 | Requirement | NCOP shall allow external monitoring by ITSM, the approved NATO tools for SMC |  | Prio-3 | Testing | NFR-SMC-8
5.2.6 |  | Heading | Service Support Concept |  |  | N/A | NFR-6
5.2.6.0-1 | NCOP2-851 | Requirement | NCOP shall assign discrete permissions and access rights for supporting the FS depending on the profile of the administrators (L1 or L2). The NCOP shall be maintainable at L1 by a service desk operator (provided by DCM troops under NCISG responsibility) |  | Prio-3 | Testing | NFR-SSC-1
5.2.6.0-2 | NCOP2-852 | Requirement | NCOP shall allow the administrators to collect and diagnose FS logs and errors for root-cause analysis for incident resolution (L2) or elevation to L3. The NCOP shall be maintainable at L2 by DFAS team (provided by NSB HQ at OR6/B4 level under NCISG responsibility) |  | Prio-3 | Testing | NFR-SSC-2
5.2.6.0-3 | NCOP2-853 | Requirement | NCOP shall resolve the incidents or problems based on previous analysis and evidence (eg. logs and errors) either by restoring to a working configuration or following a well-know restoration KB procedure (L2), or application of a workaround (provided by L3) or by installation of a patch provided by the FS responsible owner (L3) |  | Prio-3 | Testing | NFR-SSC-3
5.2.7 |  | Heading | NCOP network usage |  |  | N/A | NFR-7
5.2.7.0-1 | NCOP2-855 | Requirement | NCOP shall limit client software bandwidth to server as much as possible, so that multiple clients can run over the same SATCOM channel |  | Prio-3 | Analysis | NFR-Network usage-1
5.2.7.0-2 | NCOP2-856 | Requirement | NCOP shall use local map-services for bandwidth efficiency, based on local client networks |  | Prio-3 | Analysis | NFR-Network usage-2
5.2.7.0-3 | NCOP2-857 | Requirement | NCOP shall offload NCOP web client to a local web-server, in order to decrease initial start-up time. |  | Prio-3 | Analysis | NFR-Network usage-3
5.2.7.0-4 | NCOP2-858 | Requirement | NCOP shall operate in a comfortable way with low network quality (e.g. high latency for the data feeds) |  | Prio-3 | Analysis | NFR-Network usage-4
5.2.8 |  | Heading | HW requirement |  |  | N/A | NFR-8
5.2.8.0-1 | NCOP2-860 | Requirement | NCOP shall have lighter resource requirements in deployed situation for the COP client, because used with other FS on the same client HW. |  | Prio-3 | Inspection | NFR-HW-1
5.2.8.0-2 | NCOP2-861 | Requirement | Client HW in the deployable situation shall be at sufficient level to operate the NCOP assigned by user profile to the deployable node |  | Prio-3 | Inspection | NFR-HW-2
5.2.9 |  | Heading | Remote app |  |  | N/A | NFR-9
5.2.9.0-1 | NCOP2-863 | Requirement | NCOP shall work perfectly on remote-app service on the MS-MIR |  | Prio-3 | Testing | NFR-Remote app-1
5.2.10 |  | Heading | NCOP testing |  |  | N/A | NFR-10
5.2.10.0-1 | NCOP2-865 | Requirement | NCOP shall be tested against a NATO validated technical evaluation platform such as the Interoperable Experimentation Testing & Validation (IETV) system or DragonFly HQ9 Reference System representative of the Deployable environment, that accurately simulate latency and bandwidth network conditions of the deployable DCIS infrastructure. |  | Prio-3 | Inspection | NFR-Testing-1
5.2.10.0-2 | NCOP2-866 | Requirement | NCOP shall be tested within a multinational system technical interoperability testing environment, such as interoperability test events (e.g. CWIX) or NATO exercises (e.g. COMBINED ENDEAVOUR). |  | Prio-3 | Inspection | NFR-Testing-2
5.2.10.0-3 | NCOP2-867 | Requirement | All deployability related functionality shall be tested spefically against NATO validated technical evaluation platform, in order to test the deployability of the FAS. |  | Prio-3 | Inspection | NFR-Testing-3
5.2.10.0-4 | NCOP2-868 | Requirement | All tests shall be evaluated and test results shall be documented. |  | Prio-3 | Inspection | NFR-Testing-4
5.2.11 |  | Heading | NCOP training and usability |  |  | N/A | NFR-11
5.2.11.0-1 | NCOP2-870 | Requirement | NCOP shall provide self training for untrained personnel about to be deployed |  | Prio-3 | Inspection | NFR-Training-1
5.2.11.0-2 | NCOP2-871 | Requirement | NCOP shall provide simple NCOP guide to untrained personnel (how to perform HQ functions with NCOP) |  | Prio-3 | Inspection | NFR-Training-2
5.2.11.0-3 | NCOP2-872 | Requirement | NCOP shall integrate a CBT with the real NCOP user interface, instead of making use of an external mock-up |  | Prio-3 | Inspection | NFR-Training-3
5.2.11.0-4 | NCOP2-873 | Requirement | NCOP shall provide a training program for its specific deployable aspects. This shall also be made available on-line and as a CBT program. |  | Prio-3 | Inspection | NFR-Training-4
5.2.11.0-5 | NCOP2-874 | Requirement | NCOP shall provide L1 training packages for the Service Desk Operators. |  | Prio-3 | Inspection | NFR-Training-5
5.2.11.0-6 | NCOP2-875 | Requirement | NCOP shall provide L2 training packages for the NDFAS technicians at the battalions and the DFS Team at NCIA. |  | Prio-3 | Inspection | NFR-Training-6
5.2.12 |  | Heading | Web map services |  |  | N/A | NFR-12
5.2.12.0-1 | NCOP2-877 | Requirement | Local web-map services shall be similar to the central web-map service, providing the same layers |  | Prio-3 | Analysis | NFR-Web map services-1
5.2.13 |  | Heading | Level of performance |  |  | N/A | NFR-13
5.2.13.0-1 | NCOP2-879 | Requirement | NCOP shall be able to have a [to-be-defined] number of deployed concurrent users. |  | Prio-3 | Testing | NFR-Level of performance-1
5.2.14 |  | Heading | C3 classification taxonomy |  |  | N/A | NFR-14
5.2.14.0-1 | NCOP2-881 | Requirement | NCOP shall comply with the C3 Classification Taxonomy, and shall be designed to work in the Bi-SC AIS environment as a consumer of other COI Functional Services, COI Enabling Services and Core Enterprise Services |  | Prio-3 | Inspection | NFR-C3 Classification Taxonomy-1
5.2.14.0-2 | NCOP2-882 | Requirement | NCOP shall comply with latest versions of the Microsoft Windows operating system available and be fully supportable on Bi-SC AIS servers and workstations. This must include all versions of the operating systems planned to become available for the Bi-SC AIS prior to the Integration Tests. |  | Prio-3 | Inspection | NFR-C3 Classification Taxonomy-2
5.3 |  | Heading | Technical Constraints |  |  | N/A
5.3.0-1 | NCOP2-248 | Requirement | NCOP shall use up-to-date COTS on servers: - Microsoft Windows Server - Microsoft SQL - Microsoft BizTalk - Microsoft SharePoint - Java Runtime Environment |  | Prio-1 | Inspection | NCOP-Inc2-2200
5.3.0-2 | NCOP2-934 | Requirement | NCOP shall not be dependent on ESRI ArcGIS Server |  | Prio-1 | Inspection
5.3.0-3 | NCOP2-249 | Requirement | NCOP environnement shall use an up-to-date NCIRC SecSettings |  | Prio-1 | Inspection | NCOP-Inc2-2210
5.3.0-4 | NCOP2-250 | Requirement | NCOP shall use up-to-date applicable standards in data security labelling in order to deliver interfaces and data exchange mechanisms with cross domain capabilities. |  | Prio-2 | Inspection | NCOP-Inc2-2220
5.3.0-5 | NCOP2-267 | Requirement | NCOP shall be designed for the installation of a High Availibility node based on a hardware NLB (and not only on a Microsoft software NLB) |  | Prio-1 | Inspection | NCOP-Inc2-2370
5.3.0-6 | NCOP2-268 | Requirement | NCOP shall use the NVG JSON format to exchange data with JavaScript based client applications |  | Prio-1 | Inspection | NCOP-Inc2-2380
5.3.0-7 | NCOP2-269 | Requirement | NCOP shall use the NVG latest approved version in the Common Data Format |  | Prio-1 | Inspection | NCOP-Inc2-2390
5.3.0-8 | NCOP2-270 | Requirement | 2 authentications for each NCOP SharePoint Web Application (one per portal) shall be available: - Windows Authentication for Domain users - SAML for federated users (other domains) |  | Prio-1 | Inspection | NCOP-Inc2-2400
5.3.0-9 | NCOP2-271 | Requirement | NCOP shall provide domain user authentication based on Kerberos |  | Prio-3 | Inspection | NCOP-Inc2-2410
5.3.0-10 | NCOP2-272 | Requirement | NCOP shal provide federated user authentication based on ADFS/SAML |  | Prio-1 | Inspection | NCOP-Inc2-2420
5.3.0-11 | NCOP2-273 | Requirement | As a consequence of ADFS/SAML authentication, the NCOP portals access shall be based on https protocol instead of http |  | Prio-1 | Inspection | NCOP-Inc2-2430
5.3.0-12 | NCOP2-274 | Requirement | NCOP shall acquire Information Product based on a REST Web Service source |  | Prio-2 | Inspection | NCOP-Inc2-2440
5.3.0-13 | NCOP2-275 | Requirement | NCOP shall use the Triton C4ISR-Viz Reusable Software Component API | Candidate for later delivery | Prio-2 | Inspection | NCOP-Inc2-2441
5.3.0-14 | NCOP2-276 | Requirement | NCOP visualisation component shall implement the Triton C4ISR-Viz API interfaces. | Candidate for later delivery | Prio-2 | Inspection | NCOP-Inc2-2442
5.3.0-15 | NCOP2-277 | Requirement | NCOP shall minimise resource usage (e.g. RAM, CPU) when consumed by users associated with a defined area of interest, by providing a filtered COP to these users. |  | Prio-3 | Inspection | NCOP-Inc2-2443
5.3.0-16 | NCOP2-329 | Requirement | NCOP shall access any previous state of a COP Information Product or any configuration element, which has been used in the past. |  | Prio-1 | Inspection | NNCOP-380
5.3.0-17 | NCOP2-935 | Requirement | NCOP shall be designed to use mutualised SQL Server |  | Prio-1 | Inspection
5.3.0-18 | NCOP2-992 | Requirement | NCOP shall be designed to use mutualised Sharepoint Server |  | Prio-1 | Inspection
5.3.0-19 | NCOP2-993 | Requirement | NCOP shall be designed to use mutualised Arc GIS Server | Candidate for deletion | Prio-1 | Inspection
5.3.0-20 | NCOP2-951 | Requirement | NCOP shall be designed to use all available core enterprise services in the future ITM and DCIS environments |  | Prio-1 | Inspection
5.4 |  | Heading | Deployability Design Constraints |  |  | N/A
5.4.1 |  | Heading | Hosting related design constraints |  |  | N/A | DC-1
5.4.1.0-1 | NCOP2-894 | Requirement | NCOP HW architecture must make use of Server Virtualisation and dimensioning, provided either by VMWare or Hyper-V. |  | Prio-3 | Inspection | DC-Hosting-1
5.4.1.0-2 | NCOP2-895 | Requirement | Dimension for micro-ISM on DragonFly hosting must depend on each HQ function (JTF HQ, JFACC or local HQs). When different DCIS platforms are added, as planned for in CP149 REV1, other data hosting platforms will have to be considered. |  | Prio-3 | Inspection | DC-Hosting-2
5.4.1.0-3 | NCOP2-896 | Requirement | NCOP must make use of micro environments (<10 pax, liaison teams) |  | Prio-3 | Analysis | DC-Hosting-3
5.4.1.0-4 | NCOP2-897 | Requirement | NCOP configuration (web access, proxy server, small or big servers) must depend on HQ function and size, based on the NRF scenarios |  | Prio-3 | Analysis | DC-Hosting-4
5.4.1.0-5 | NCOP2-898 | Requirement | NCOP must make use of the Dragon Fly platform as the deployable hosting environment |  | Prio-3 | Inspection | DC-Hosting-5
5.4.1.0-6 | NCOP2-899 | Requirement | NCOP must make use of the MIR as the Mission Anchor Function (MAF), as implemented on the Data Centres provided by the NATO IT Modernisation (ITM) project. |  | Prio-3 | Inspection | DC-Hosting-6
5.4.2 |  | Heading | Authoritative data source related design constraints |  |  | N/A | DC-2
5.4.2.0-1 | NCOP2-901 | Requirement | During the planning phase, the FAS must provide the master of the mission information in the Mission Anchor Function (MAF) |  | Prio-3 | Testing | DC-Auth datasource-1
5.4.2.0-2 | NCOP2-902 | Requirement | After the planning phase the NCOP must provide multi-master replication |  | Prio-3 | Testing | DC-Auth datasource-2
5.4.3 |  | Heading | Support related design constraints |  |  | N/A | DC-3
5.4.3.0-1 | NCOP2-904 | Requirement | Routine NCOP maintenance must be performed by DCMS L1 administrators |  | Prio-3 | Inspection | DC-Support-1
5.4.3.0-2 | NCOP2-905 | Requirement | A checklist must be provided for easy NCOP maintenance |  | Prio-3 | Inspection | DC-Support-2
5.4.3.0-3 | NCOP2-906 | Requirement | Daily routine procedures must be provided |  | Prio-3 | Inspection | DC-Support-3
5.4.3.0-4 | NCOP2-907 | Requirement | Easy updates (from one version to another) with continuity of service operation must be provided |  | Prio-3 | Inspection | DC-Support-4
5.4.4 |  | Heading | Connectivity related design constraints |  |  | N/A | DC-4
5.4.4.0-1 | NCOP2-909 | Requirement | NCOP must be able to provide continuity of service for short duration (30-120 secs) loss of connectivity. |  | Prio-3 | Testing | DC-Connectivity-1
5.4.4.0-2 | NCOP2-910 | Requirement | NCOP must be able to provide continuity of service for long duration (up to 72hrs) loss of connectivity |  | Prio-3 | Testing | DC-Connectivity-2
5.4.4.0-3 | NCOP2-911 | Requirement | NCOP must perform without error under the use of a maximum of 2 SATCOM links to reach home base (2x 2x300ms delay) |  | Prio-3 | Testing | DC-Connectivity-3
5.4.5 |  | Heading | Mission ramp-up related design constraints |  |  | N/A | DC-5
5.4.5.0-1 | NCOP2-913 | Requirement | The installation of the NCOP must comply with a Notice to Move (NTM) 5 days for NRF, NTM 2 days for VJTF |  | Prio-3 | Inspection | DC-Ramping up mission-1
5.4.5.0-2 | NCOP2-914 | Requirement | NCOP must be able to operate in stand-by mode when installed in a node that is permanently active (earmarked for NRF). This implies that the NCOP must be able to receive automated updates and to perform automated backups (no FS configuration changes), so that it is always ready to be packed and shipped to the deployed location |  | Prio-3 | Testing | DC-Ramping up mission-2
5.4.6 |  | Heading | Security domain related design constraints |  |  | N/A | DC-6
5.4.6.0-1 | NCOP2-916 | Requirement | In order to match the NATO Level of Ambition (LOA), NCOP must support multiple missions. This implies that the NCOP must be capable to run on Multi Mission domains. |  | Prio-3 | Testing | DC-Security domain-1
5.4.6.0-2 | NCOP2-917 | Requirement | NCOP must support multiple partners inside a mission domain. This implies that the NCOP support multiple Windows Active Directory (AD) infrastructure, federation aspects, trust and relationships |  | Prio-1 | Testing | DC-Security domain-2
5.4.6.0-3 | NCOP2-918 | Requirement | NCOP must be able to operate through an Information Exchange Gateway (IEG)-C |  | Prio-1 | Testing | DC-Security domain-3
5.4.6.0-4 | NCOP2-919 | Requirement | NCOP must provide information labelling across all application data | STANAG 4774 and 4774 | Prio-1 | Testing | DC-Security domain-4
5.4.6.0-5 | NCOP2-920 | Requirement | NCOP must make XML Guard configuration package available |  | Prio-3 | Testing | DC-Security domain-5
5.4.7 |  | Heading | Geospatial data related design constraints |  |  | N/A | DC-7
5.4.7.0-1 | NCOP2-922 | Requirement | NCOP must be able to use similar geospatial data provided at different locations by different map-services |  | Prio-3 | Testing | DC-Geospatial data-1
5.5 |  | Heading | Silverlight to JavaScript Migration |  |  | N/A
5.5.0-1 | NCOP2-254 | Requirement | NCOP shall promote the use of HTML 5 and shall transition from the NCOP Increment 1 Silverlight implementation to JavaScript implementation |  | Prio-1 | Inspection | NCOP-Inc2-2240
5.6 |  | Heading | Development / Build Environment |  |  | N/A
5.6.0-1 | NCOP2-255 | Requirement | NCOP source code shall be hosted on the NATO NCOP-repository in Microsoft Azure Devops, provided by the Purchaser. |  | Prio-1 | Inspection | NCOP-Inc2-2250
5.6.0-2 | NCOP2-256 | Requirement | NATO NCOP Project Development Environment methodology shall be based on SCRUM template |  | Prio-1 | Inspection | NCOP-Inc2-2260
5.6.0-3 | NCOP2-257 | Requirement | NCOP binary filenames and folders shall only use "NATO" and shall not contain the name of contractor's company |  | Prio-1 | Inspection | NCOP-Inc2-2270
5.6.0-4 | NCOP2-994 | Requirement | NCOP sourcecode shall only use "NATO" and shall not contain the name of contractor's company |  | Prio-1 | Inspection
5.6.0-5 | NCOP2-258 | Requirement | NCOP HMI shall comply with HMI Style Guide for Rich C4ISR Applications (NATO) recommendations |  | Prio-1 | Inspection | NCOP-Inc2-2280
5.7 |  | Heading | Training and Exercise Environments |  |  | N/A
5.7.0-1 | NCOP2-289 | Requirement | NCOP shall assign and calculate a different date and time for the training environment. |  | Prio-2 | Testing | NNCOP-542
5.7.0-2 | NCOP2-290 | Requirement | NCOP shall be able revert to a previous point in time in the training environment. |  | Prio-2 | Testing | NNCOP-546
5.7.0-3 | NCOP2-997 | Requirement | NCOP Data created after a selected time shall be removed from the Training environment (e.g., all NCOP Users to replay the scenario). |  | Prio-2 | Testing
5.7.0-4 | NCOP2-291 | Requirement | During a training session the training time (as maintained by the sequencer) shall be displayed in an Information Panel |  | Prio-2 | Testing | NCOP-Inc2-2580
5.7.0-5 | NCOP2-292 | Requirement | NCOP shall provide the capability of mixing NCOP Training Data and data from external source systems as part of a training session |  | Prio-2 | Testing | NCOP-Inc2-2590
5.7.0-6 | NCOP2-293 | Requirement | NCOP shall define a positive or negative date/time offset as a parameter of any Information Product of the Training portal. |  | Prio-2 | Testing | NCOP-Inc2-2600
5.7.0-7 | NCOP2-294 | Requirement | The default value of the date/time offset of an Information Product shall be zero. |  | Prio-2 | Testing | NCOP-Inc2-2610
5.7.0-8 | NCOP2-295 | Requirement | Any NCOP service (e.g. display, filter, correlate) using DTG information associated with the Information Product or with its contents shall apply the date/time offset of the Information Product. |  | Prio-2 | Testing | NCOP-Inc2-2620
5.7.0-9 | NCOP2-280 | Requirement | NCOP shall create one or several training sessions in the training environment. |  | Prio-3 | Testing | NCOP-Inc2-2450
5.7.0-10 | NCOP2-281 | Requirement | Training sessions parameters include the definition of a subset of NCOP Training Data expressed as a time span. |  | Prio-3 | Testing | NCOP-Inc2-2460
5.7.0-11 | NCOP2-282 | Requirement | Training sessions parameters include the identification of a COP to be used for the session. |  | Prio-3 | Testing | NCOP-Inc2-2470
5.7.0-12 | NCOP2-283 | Requirement | NCOP shall launch a training session |  | Prio-3 | Testing | NCOP-Inc2-2480
5.7.0-13 | NCOP2-284 | Requirement | NCOP shall ensure that at most one training session is active at a given point in time |  | Prio-3 | Testing | NCOP-Inc2-2490
5.7.0-14 | NCOP2-285 | Requirement | Once a training session has been launched, a NCOP (sequencer) shall copy Information Products from the NCOP Training Data into the COP identified in the session parameter based on date/time of Information Product update. |  | Prio-3 | Testing | NCOP-Inc2-2500
5.7.0-15 | NCOP2-286 | Requirement | NCOP shall pause/restart the training session (sequencer) |  | Prio-3 | Testing | NCOP-Inc2-2510
5.7.0-16 | NCOP2-287 | Requirement | NCOP shall authenticate any user in the training instance. |  | Prio-3 | Testing | NCOP-Inc2-2520
5.8 |  | Heading | Data Model |  |  | N/A
5.8.0-1 | NCOP2-324 | Requirement | NCOP Logical Data Model shall contain identifiers (a.k.a., “natural keys”), normalization and semantic, surrogate key (a.k.a., “artificial key”) and syntax. |  | Prio-1 | Inspection | NNCOP-363
5.8.0-2 | NCOP2-327 | Requirement | NCOP shall display the current information store to a user during the application execution. |  | Prio-5 | Testing | NNCOP-373
5.8.0-3 | NCOP2-328 | Requirement | NCOP shall provide a database query tool to execute complex queries and the presentation of the information in various display/output formats for further use. |  | Prio-5 | Inspection | NNCOP-374
5.8.0-4 | NCOP2-36 | Requirement | NCOP shall define new permissions according to new Increment-2 application functions |  | Prio-1 | Inspection | NCOP-Inc2-390
5.8.0-5 | NCOP2-952 | Requirement | NCOP shall be able to translate different received data formats into a single Common Data Format in order to provide all required functionality |  | Prio-1 | Testing
5.9 |  | Heading | Permission Management |  |  | N/A
5.9.0-1 | NCOP2-244 | Requirement | NCOP shall define new permissions according to new Increment-2 application functions | Information | Prio-1 | Inspection | NCOP-Inc2-2145
5.9.0-2 | NCOP2-245 | Requirement | NCOP shall update existing permisions according to new Increment-2 application functions |  | Prio-1 | Inspection | NCOP-Inc2-2146
5.1 |  | Heading | Installation packaging |  |  | N/A
5.10.0-1 | NCOP2-259 | Requirement | NCOP shall install the "NCOP SQL package" on a Mutualized SQL server (shared by several FAS) |  | Prio-1 | Inspection | NCOP-Inc2-2290
5.10.0-2 | NCOP2-260 | Requirement | NCOP shall install the "NCOP SharePoint package" on a Mutualized SharePoint server (shared by several FAS) |  | Prio-1 | Inspection | NCOP-Inc2-2300
5.10.0-3 | NCOP2-261 | Requirement | NCOP shall install the "NCOP ArcGIS package" on a Mutualized ArcGIS server (Core GIS) |  | Prio-1 | Inspection | NCOP-Inc2-2310
5.10.0-4 | NCOP2-262 | Requirement | NCOP shall install the "NCOP SQL package" on a NCOP dedicated SQL server |  | Prio-1 | Inspection | NCOP-Inc2-2320
5.10.0-5 | NCOP2-263 | Requirement | NCOP shall install the "NCOP SharePoint package" on a NCOP dedicated SharePoint server |  | Prio-1 | Inspection | NCOP-Inc2-2330
5.10.0-6 | NCOP2-264 | Requirement | NCOP shall install the "NCOP ArcGIS package" on a NCOP dedicated ArcGIS server |  | Prio-1 | Inspection | NCOP-Inc2-2340
5.10.0-7 | NCOP2-265 | Requirement | NCOP shall install the "NCOP BizTalk package" on a NCOP dedicated BizTalk server |  | Prio-1 | Inspection | NCOP-Inc2-2350
5.10.0-8 | NCOP2-266 | Requirement | NCOP shall provide installation packages according to 'AGENCY INSTRUCTION' AI TECH 06.03.01 Identification of Software Assets: - Identification of Configuration Items - Software Versioning - Naming Convention (<date>_<classification>_<title>_<version number>[_<platform>][_<processor>][_<local>][.<extension>]) - Software Identification (SWID) Tags |  | Prio-1 | Inspection | NCOP-Inc2-2360
5.10.0-9 | NCOP2-999 | Requirement | NCOP shall provide fully automated installation process, that does not require human inputs, in order to be integrated in NATO automated deployment tools (Windows SCCM) |  | Prio-1 | Inspection
5.10.0-10 | NCOP2-1000 | Requirement | NCOP shall define its installation description templates in XML format, to be used by the installation process |  | Prio-1 | Inspection
6 |  | Heading | Support Documentation |  |  | N/A
6.1 |  | Heading | Training Materials |  |  | N/A
6.1.0-1 | NCOP2-314 | Requirement | NCOP training courses shall be updated to take into account NCOP Increment-2 design and functionalities, for: - System Administrator (corresponding to NCOP Increment-1 "SPA" training course) | SOW requirement | Prio-1 | Inspection | NCOP-Inc2-2641
6.1.0-2 | NCOP2-318 | Requirement | NCOP shall be equiped with training materials according to NCOP-2 design and functionalities, for: - On Line Help - Computer Based Training - Quick Reference card | updated in accordance with SOW | Prio-1 | Inspection | NCOP-Inc2-2880
6.1.0-3 | NCOP2-306 | Requirement | NCOP training courses shall be designed addressing the DFAS NCISG's administrator requirements. | WP4 - Training engineering | Prio-4 | Inspection | NCOP-Inc2-2910
6.1.0-4 | NCOP2-307 | Requirement | NCOP training courses shall be designed according to feedbacks provided by NCOP administrators | WP4 - Training engineering | Prio-4 | Inspection | NCOP-Inc2-2920
6.2 |  | Heading | Documentation |  |  | N/A
6.2.0-1 | NCOP2-336 | Requirement | NCOP shall be equipped with an NCOP release document describing the difference in functionality between the successive NCOP increments. |  | Prio-1 | Inspection | NNCOP-518
6.2.0-2 | NCOP2-337 | Requirement | NCOP shall be equipped with updated documentation and manuals with each NCOP increment describing all the functionality supplied with the latest NCOP increment. |  | Prio-5 | Inspection | NNCOP-519
6.2.0-3 | NCOP2-319 | Requirement | NCOP shall be equipped with technical and design documentation in accordance with all NCOP Inc-2 design, interfaces and functions: - System Design Specification - Interface Control Document - Software Build Instructions - Requirement Traceabilty Matrix (annex to SDS) - System Architectural model (annex to SDS) | updated in accordance with SOW | Prio-1 | Inspection | NCOP-Inc2-2890
6.2.0-4 | NCOP2-1015 | Requirement | NCOP architectural model shall be exported in ArchiMat 3.0 Open Exchange Format | updated in accordance with SOW | Prio-1 | Inspection
6.2.0-5 | NCOP2-998 | Requirement | NCOP shall be equipped with user and administration documentation in accordance with all NCOP Inc-2 functions: - User Manual - System Administration Manual - Installation Configuration Guide - Installation Configuration Guide | updated in accordance with SOW | Prio-1 | Inspection
6.3 |  | Heading | Transition Materials |  |  | N/A
6.3.0-1 | NCOP2-332 | Requirement | NCOP shall be equipped with NCOP Transition Manuals describing the transition from an NCOP increment to the next NCOP increment in terms of functionality upgrade and migration of data. | Transition matererials do not fall under implementation of reported users' requests. Can not find a BR to link these to. In the WBS this is a separate section anyway, so perhaps these reqs should be transfered to an NFR or SOW module | Prio-1 | Inspection | NNCOP-514
6.3.0-2 | NCOP2-333 | Requirement | NCOP Transition Manual shall describe how to update an NCOP installation to the next increment. |  | Prio-1 | Inspection | NNCOP-515
6.3.0-3 | NCOP2-334 | Requirement | NCOP Transition Manual shall describe how to convert the data from an NCOP increment to the next NCOP increment. |  | Prio-1 | Inspection | NNCOP-516
6.3.0-4 | NCOP2-335 | Requirement | NCOP Transition Manual shall describe how information can be exchanged between different increments of NCOP. |  | Prio-1 | Inspection | NNCOP-517
6.3.0-5 | NCOP2-338 | Requirement | NCOP shall be equipped with NCOP Transition Training Materials for teaching the NCOP User and the NCOP Administrator for a transition from one increment to the next increment. |  | Prio-2 | Inspection | NNCOP-571
6.3.0-6 | NCOP2-339 | Requirement | NCOP Transition Training Materials shall give an overview for NCOP Users of the changes in functionality of the NCOP increment in comparison with the previous NCOP increment. |  | Prio-2 | Inspection | NNCOP-574
6.3.0-7 | NCOP2-340 | Requirement | NCOP Transition Training Materials shall teach NCOP Users how to use the changed functionality of the NCOP increment in comparison with the previous NCOP increment. |  | Prio-2 | Inspection | NNCOP-576
6.3.0-8 | NCOP2-341 | Requirement | NCOP Transition Training Materials shall give an overview for NCOP Node Administrators of the changes in functionality of the NCOP increment in comparison with the previous NCOP increment. |  | Prio-2 | Inspection | NNCOP-579
6.3.0-9 | NCOP2-342 | Requirement | NCOP Transition Training Materials shall teach NCOP Node Administrators how to use the changed functionality of the NCOP increment in comparison with the previous NCOP increment. |  | Prio-2 | Inspection | NNCOP-581
6.3.0-10 | NCOP2-343 | Requirement | NCOP Transition Training Materials shall teach NCOP Node Administrators how the Transition from one NCOP increment to the next NCOP increment is realised. |  | Prio-2 | Inspection | NNCOP-582
6.3.0-11 | NCOP2-344 | Requirement | NCOP Transition Training Materials shall teach NCOP Node Administrators how to migrate NCOP data from one NCOP increment to the next NCOP increment. |  | Prio-2 | Inspection | NNCOP-583
6.3.0-12 | NCOP2-345 | Requirement | NCOP Transition Training Materials shall teach NCOP Node Administrators how to update an NCOP installation from one NCOP increment to the next NCOP increment. |  | Prio-5 | Inspection | NNCOP-584
6.3.0-13 | NCOP2-296 | Requirement | NCOP shall provide migration procedure and tools to migrate Increment-1 NCOP nodes to NCOP Increment-2 nodes. |  | Prio-1 | Inspection | NCOP-Inc2-2630